## welcome
Name | syntax | description | operations
CLZ | CLZ Rd, Rs1 | // Starting from the most significant bits of the Rs1 register, this instruction counts the number of leading zero bits and writes the results to Rd. If the content of Rs1 is 0, the result is 32. If the content of Rs1 is -1, the result is 0. // // | // // // cnt = 0; // for (i = 31 to 0) { // if (Rs1[i] == 0) { // cnt = cnt + 1; // } else { // break; // } // } // Rd = cnt; // //
CMIX | CMIX Rd, Rs2, Rs1, Rs3 | // This instruction selects individual bits from Rs1 or Rs3, based on //the bit mask value in Rs2. If a bit in Rs2 is 1, the corresponding bit is from Rs1; //otherwise, the corresponding bit is from Rs3. The selection results are written to Rd. // // | // // // Rd[x] = Rs2[x]? Rs1[x] : Rs3[x]; // for RV32, x=31..0 // for RV64, x=63..0 // //
FSR | FSR Rd, Rs1, Rs3, Rs2 | // The FSR instruction creates a 64-bit word by concatenating Rs1 and //Rs3 (with Rs1 in the LSB half), rotate-right-shifts that word by the amount indicated in Rs2[5:0], and then writes the LSB half of the result to Rd. // //The FSRI instruction creates a 64-bit word by concatenating Rs1 and //Rs3 (with Rs1 in the LSB half), rotate-right-shifts that word by the amount indicated in //imm6u, and then writes the LSB half of the result to Rd. // // | // // // shamt = Rs2[5:0]; // FSR // shamt = imm6u; // FSRI // // lowpt = Rs1; // highpt = Rs3; // if (shamt u>= 32) { // shamt = shamt - 32; // lowpt = Rs3; // highpt = Rs1; // } // src[63:0] = CONCAT(highpt, lowpt); // Rd = src[31+shamt:shamt]; // //
FSRW | FSRW Rd, Rs1, Rs3, Rs2 | // The FSRW instruction creates a 64-bit word by concatenating the lower 32-bits of Rs1 and //Rs3 (with Rs1 in the LSB half), rotate-right-shifts that word by the amount indicated in Rs2[5:0], and then sign-extends the 32-bit LSB half of the result and writes to Rd. // // | // // // shamt = Rs2[5:0]; // FSRW // lowpt = Rs1.W[0]; // highpt = Rs3.W[0]; // if (shamt u>= 32) { // shamt = shamt - 32; // lowpt = Rs3.W[0]; // highpt = Rs1.W[0]; // } // src[63:0] = CONCAT(highpt, lowpt); // wres = src[31+shamt:shamt]; // Rd = SE64(wres); // //
MAX | MAX Rd, Rs1, Rs2 | // This instruction compares two signed integers stored in Rs1 and Rs2, picks the larger value as the result, and writes the result to Rd. // // | // // // if (Rs1 s>= Rs2) { // res = Rs1; // } else { // res = Rs2; // } // Rd = res; // //
MIN | MIN Rd, Rs1, Rs2 | // This instruction compares two signed integers stored in Rs1 and Rs2, picks the smaller value as the result, and writes the result to Rd. // // | // // // if (Rs1 s>= Rs2) { // res = Rs2; // } else { // res = Rs1; // } // Rd = res; // //
PACK | PACK Rd, Rs1, Rs2 | // // //(PACK) The PACK instruction packs the XLEN/2-bit lower halves of rs1 and rs2 into rd, with rs1 in the lower half and rs2 in the upper half. // //(PACKU) The PACKU instruction packs the XLEN/2-bit upper halves of rs1 and rs2 into rd, with rs1 in the lower half and rs2 in the upper half. // // | // // //*RV32* // // Rd = CONCAT(Rs2.H[0], Rs1.H[0]); // PACK // Rd = CONCAT(Rs2.H[1], Rs1.H[1]); // PACKU // //*RV64* // // Rd = CONCAT(Rs2.W[0], Rs1.W[0]); // PACK // Rd = CONCAT(Rs2.W[1], Rs1.W[1]); // PACKU // //
REV | REV Rd, Rs1 | // This instruction reverses the XLEN bits of Rs1. // // | // // // rev[0:(XLEN-1)] = Rs1[(XLEN-1):0]; // Rd = rev[(XLEN-1):0]; // //
REV8 | REV8.H Rd, Rs1 | // This instruction swaps the bytes within each halfword of Rs1 and writes the result to Rd. // // | // // // Rd.H[x] = CONCAT(Rs1.H[x].B[0],Rs1.H[x].B[1]); // for RV32: x=1..0, // for RV64: x=3..0 // //
ADD8 | ADD8 Rd, Rs1, Rs2 | // This instruction adds the 8-bit integer elements in Rs1 with the //8-bit integer elements in Rs2, and then writes the 8-bit element results to Rd. // // | // // // Rd.B[x] = Rs1.B[x] + Rs2.B[x]; // for RV32: x=3..0, // for RV64: x=7..0 // //
ADD16 | ADD16 Rd, Rs1, Rs2 | // This instruction adds the 16-bit integer elements in Rs1 with the //16-bit integer elements in Rs2, and then writes the 16-bit element results to Rd. // // | // // // Rd.H[x] = Rs1.H[x] + Rs2.H[x]; // for RV32: x=1..0, // for RV64: x=3..0 // //
ADD64 | ADD64 Rd, Rs1, Rs2 | //None | //None
AVE | AVE Rd, Rs1, Rs2 | // This instruction calculates the average value of two signed integers //stored in Rs1 and Rs2, rounds up a half-integer result to the nearest integer, and //writes the result to Rd. // // | // // //*RV32:* // // res33 = SE33(Rs1) + SE33(Rs2) + SE33(1); // Rd = res33[32:1]; // //*RV64:* // // res65 = SE65(Rs1) + SE65(Rs2) + SE65(1); // Rd = res65[64:1]; // //
BITREV | BITREV Rd, Rs1, Rs2 | // This instruction reverses the bits of the content of Rs1. The reversed bit width is calculated as Rs2[4:0]+1 (RV32) or Rs2[5:0]+1 (RV64). The upper bits beyond the reversed width are filled with zeros. After the bit reverse operation, the result is written to Rd. // // | // // // msb = Rs2[4:0]; // RV32 // msb = Rs2[5:0]; // RV64 // rev[0:msb] = Rs1[msb:0]; // Rd = ZE32(rev[msb:0]); // RV32 // Rd = ZE64(rev[msb:0]); // RV64 // //
BITREVI | BITREVI Rd, Rs1, imm5u (RV32) | // This instruction reverses the bits of the content of Rs1. //The reversed bit width is calculated as imm5u+1 (RV32) or imm6u+1 (RV64). //The upper bits beyond the reversed width are filled with zeros. After the bit reverse //operation, the result is written to Rd. // // | // // // msb = imm5u; // RV32 // msb = imm6u; // RV64 // rev[0:msb] = Rs1[msb:0]; // Rd = ZE32(rev[msb:0]); // RV32 // Rd = ZE64(rev[msb:0]); // RV64 // //
CLROV | CLROV # pseudo mnemonic | //None | //None
CLRS8 | CLRS8 Rd, Rs1 | // Starting from the bits next to the sign bits of the 8-bit elements //of Rs1, this instruction counts the number of redundant sign bits and writes the //result to the corresponding 8-bit elements of Rd. // // | // // // snum[x] = Rs1.B[x]; // cnt[x] = 0; // for (i = 6 to 0) { // if (snum[x](i) == snum[x](7)) { // cnt[x] = cnt[x] + 1; // } else { // break; // } // } // Rd.B[x] = cnt[x]; // for RV32: x=3..0 // for RV64: x=7..0 // //
CLRS16 | CLRS16 Rd, Rs1 | // Starting from the bits next to the sign bits of the 16-bit elements //of Rs1, this instruction counts the number of redundant sign bits and writes the //result to the corresponding 16-bit elements of Rd. // // | // // // snum[x] = Rs1.H[x]; // cnt[x] = 0; // for (i = 14 to 0) { // if (snum[x](i) == snum[x](15)) { // cnt[x] = cnt[x] + 1; // } else { // break; // } // } // Rd.H[x] = cnt[x]; // for RV32: x=1..0 // for RV64: x=3..0 // //
CLRS32 | CLRS32 Rd, Rs1 | // Starting from the bits next to the sign bits of the 32-bit elements //of Rs1, this instruction counts the number of redundant sign bits and writes the //result to the corresponding 32-bit elements of Rd. // // | // // // snum[x] = Rs1.W[x]; // cnt[x] = 0; // for (i = 30 to 0) { // if (snum[x](i) == snum[x](31)) { // cnt[x] = cnt[x] + 1; // } else { // break; // } // } // Rd.W[x] = cnt[x]; // for RV32: x=0 // for RV64: x=1..0 // //
CLZ8 | CLZ8 Rd, Rs1 | // Starting from the most significant bits of the 8-bit elements //of Rs1, this instruction counts the number of leading zero bits and writes the //results to the corresponding 8-bit elements of Rd. // // | // // // snum[x] = Rs1.B[x]; // cnt[x] = 0; // for (i = 7 to 0) { // if (snum[x](i) == 0) { // cnt[x] = cnt[x] + 1; // } else { // break; // } // } // Rd.B[x] = cnt[x]; // for RV32: x=3..0 // for RV64: x=7..0 // //
CLZ16 | CLZ16 Rd, Rs1 | // Starting from the most significant bits of the 16-bit elements //of Rs1, this instruction counts the number of leading zero bits and writes the //results to the corresponding 16-bit elements of Rd. // // | // // // snum[x] = Rs1.H[x]; // cnt[x] = 0; // for (i = 15 to 0) { // if (snum[x](i) == 0) { // cnt[x] = cnt[x] + 1; // } else { // break; // } // } // Rd.H[x] = cnt[x]; // for RV32: x=1..0 // for RV64: x=3..0 // //
CLZ32 | CLZ32 Rd, Rs1 | // Starting from the most significant bits of the 32-bit elements //of Rs1, this instruction counts the number of leading zero bits and writes the //results to the corresponding 32-bit elements of Rd. // // | // // // snum[x] = Rs1.W[x]; // cnt[x] = 0; // for (i = 31 to 0) { // if (snum[x](i) == 0) { // cnt[x] = cnt[x] + 1; // } else { // break; // } // } // Rd.W[x] = cnt[x]; // for RV32: x=0 // for RV64: x=1..0 // //
CMPEQ8 | CMPEQ8 Rd, Rs1, Rs2 | // This instruction compares the 8-bit integer elements in Rs1 with //the 8-bit integer elements in Rs2 to see if they are equal. If they are equal, //the result is 0xFF; otherwise, the result is 0x0. The 8-bit element comparison //results are written to Rd. // // | // // // Rd.B[x] = (Rs1.B[x] == Rs2.B[x])? 0xff : 0x0; // for RV32: x=3..0, // for RV64: x=7..0 // //
CMPEQ16 | CMPEQ16 Rd, Rs1, Rs2 | // This instruction compares the 16-bit integer elements in Rs1 with //the 16-bit integer elements in Rs2 to see if they are equal. If they are equal, //the result is 0xFFFF; otherwise, the result is 0x0. The 16-bit element comparison //results are written to Rd. // // | // // // Rd.H[x] = (Rs1.H[x] == Rs2.H[x])? 0xffff : 0x0; // for RV32: x=1..0, // for RV64: x=3..0 // //
CRAS16 | CRAS16 Rd, Rs1, Rs2 | // This instruction adds the 16-bit integer element in [31:16] of //32-bit chunks in Rs1 with the 16-bit integer element in [15:0] of 32-bit chunks //in Rs2, and writes the result to [31:16] of 32-bit chunks in Rd; at the same //time, it subtracts the 16-bit integer element in [31:16] of 32-bit chunks in //Rs2 from the 16-bit integer element in [15:0] of 32-bit chunks, and writes the //result to [15:0] of 32-bit chunks in Rd. // // | // // // Rd.W[x].H[1] = Rs1.W[x].H[1] + Rs2.W[x].H[0]; // Rd.W[x].H[0] = Rs1.W[x].H[0] � Rs2.W[x].H[1]; // for RV32, x=0 // for RV64, x=1..0 // //
CRSA16 | CRSA16 Rd, Rs1, Rs2 | // This instruction subtracts the 16-bit integer element in [15:0] //of 32-bit chunks in Rs2 from the 16-bit integer element in [31:16] of 32-bit //chunks in Rs1, and writes the result to [31:16] of 32-bit chunks in Rd; at the //same time, it adds the 16-bit integer element in [31:16] of 32-bit chunks in //Rs2 with the 16-bit integer element in [15:0] of 32-bit chunks in Rs1, and //writes the result to [15:0] of 32-bit chunks in Rd. // // | // // // Rd.W[x].H[1] = Rs1.W[x].H[1] - Rs2.W[x].H[0]; // Rd.W[x].H[0] = Rs1.W[x].H[0] + Rs2.W[x].H[1]; // for RV32, x=0 // for RV64, x=1..0 // // //
( | (RV32) INSB Rd, Rs1, imm2u | // This instruction inserts byte 0 of Rs1 into byte �imm2u� (RV32) //or �imm3u� (RV64) of Rd. // // | // // // bpos = imm2u; // RV32 // bpos = imm3u; // RV64 // Rd.B[bpos] = Rs1.B[0] // //
KABS8 | KABS8 Rd, Rs1 | // This instruction calculates the absolute value of 8-bit signed //integer elements stored in Rs1 and writes the element results to Rd. If the input //number is 0x80, this instruction generates 0x7f as the output and sets the OV bit to 1. // // | // // // src = Rs1.B[x]; // if (src == 0x80) { // src = 0x7f; // OV = 1; // } else if (src[7] == 1) // src = -src; // } // Rd.B[x] = src; // for RV32: x=3..0, // for RV64: x=7..0 // //
KABS16 | KABS16 Rd, Rs1 | // This instruction calculates the absolute value of 16-bit signed //integer elements stored in Rs1 and writes the element results to Rd. If the //input number is 0x8000, this instruction generates 0x7fff as the output and sets //the OV bit to 1. // // | // // // src = Rs1.H[x]; // if (src == 0x8000) { // src = 0x7fff; // OV = 1; // } else if (src[15] == 1) // src = -src; // } // Rd.H[x] = src; // for RV32: x=1..0, // for RV64: x=3..0 // //
KABSW | KABSW Rd, Rs1 | // This instruction calculates the absolute value of a signed 32-bit //integer stored in Rs1. The result is sign-extended (for RV64) and written to Rd. //If the input is the minimum negative integer of 0x80000000, this instruction will produce a saturated //output of maximum positive integer of 0x7fffffff and the OV flag will be set to 1. // // | // // // if (Rs1.W[0] s>= 0) { // res = Rs1.W[0]; // } else { // If (Rs1.W[0] == 0x80000000) { // res = 0x7fffffff; // OV = 1; // } else { // res = -Rs1.W[0]; // } // } // Rd = res; // RV32 // Rd = SE64(res); // RV64 // //
KADD8 | KADD8 Rd, Rs1, Rs2 | // This instruction adds the 8-bit signed integer elements in Rs1 //with the 8-bit signed integer elements in Rs2. If any of the results exceed //the Q7 number range (-2^7^ {le} Q7 {le} 2^7^-1), they are saturated to the range and //the OV bit is set to 1. The saturated results are written to Rd. // // | // // // a9[x] = SE9(Rs1.B[x]); // b9[x] = SE9(Rs2.B[x]); // res9[x] = a9[x] + b9[x]; // if (res9[x] s> (2^7)-1) { // res9[x] = 127; // OV = 1; // } else if (res9[x] s< -2^7) { // res9[x] = -128; // OV = 1; // } // Rd.B[x] = res9[x].B[0]; // for RV32: x=3..0, // for RV64: x=7..0 // //
KADD16 | KADD16 Rd, Rs1, Rs2 | // This instruction adds the 16-bit signed integer elements in Rs1 //with the 16-bit signed integer elements in Rs2. If any of the results exceed //the Q15 number range (-2^15^ {le} Q15 {le} 2^15^-1), they are saturated to the range //and the OV bit is set to 1. The saturated results are written to Rd. // // | // // // a17[x] = SE17(Rs1.H[x]); // b17[x] = SE17(Rs2.H[x]); // res17[x] = a17[x] + b17[x]; // if (res17[x] s> (2^15)-1) { // res17[x] = 32767; // OV = 1; // } else if (res17[x] s< -(2^15)) { // res17[x] = -32768; // OV = 1; // } // Rd.H[x] = res17[x].H[0]; // for RV32: x=1..0, // for RV64: x=3..0 // //
KADD64 | KADD64 Rd, Rs1, Rs2 | //None | // // // RV32: // t_L = CONCAT(Rd(4,1),1'b0); t_H = CONCAT(Rd(4,1),1'b1); // a_L = CONCAT(Rs1(4,1),1'b0); a_H = CONCAT(Rs1(4,1),1'b1); // b_L = CONCAT(Rs2(4,1),1'b0); b_H = CONCAT(Rs2(4,1),1'b1); // a65 = SE65(R[a_H].R[a_L]); // b65 = SE65(R[b_H].R[b_L]); // res65 = a65 + b65; // if (res65 s> (2^63)-1) { // res65 = (2^63)-1; OV = 1; // } else if (res65 s< -2^63) { // res65 = -2^63; OV = 1; // } // R[t_H].R[t_L] = res65.D[0]; // // RV64: // a65 = SE65(Rs1); // b65 = SE65(Rs2); // res65 = a65 + b65; // if (res65 s> (2^63)-1) { // res65 = (2^63)-1; OV = 1; // } else if (res65 s< -2^63) { // res65 = -2^63; OV = 1; // } // Rd = res65.D[0]; // //
KADDH | KADDH Rd, Rs1, Rs2 | // The signed lower 16-bit content of Rs1 is added with the signed //lower 16-bit content of Rs2. And the result is saturated to the 16-bit signed //integer range of [-2^15^, 2^15^-1] and then sign-extended and written to Rd. If //saturation happens, this instruction sets the OV flag. // // | // // // a17 = SE17(Rs1.H[0]); // b17 = SE17(Rs2.H[0]); // res17 = a17 + b17; // if (res17 s> (2^15)-1) { // res17 = (2^15)-1; // OV = 1; // } else (res17 s< -2^15) { // res17 = -2^15; // OV = 1 // } // Rd = SE32(res17.H[0]); // RV32 // Rd = SE64(res17.H[0]); // RV64 // // //
KADDW | KADDW Rd, Rs1, Rs2 | // The lower 32-bit signed content of Rs1 is added with the lower //32-bit signed content of Rs2. And the result is saturated to the 32-bit signed //integer range of [-2^31^, 2^31^-1] and then sign-extended and written to Rd. If //saturation happens, this instruction sets the OV flag. // // | // // // a33 = SE33(Rs1.W[0]); // b33 = SE33(Rs2.W[0]); // tmp33 = a33 + b33; // if (tmp33 s> (2^31)-1) { // res32 = (2^31)-1; // OV = 1; // } else if (tmp33 s< -2^31) { // re32 = -2^31; // OV = 1 // } else { // res32 = tmp33.W[0]; // } // Rd = res32; // RV32 // Rd = SE64(res32); // RV64 // //
KCRAS16 | KCRAS16 Rd, Rs1, Rs2 | // This instruction adds the 16-bit signed integer element in [31:16] //of 32-bit chunks in Rs1 with the 16-bit signed integer element in [15:0] of //32-bit chunks in Rs2; at the same time, it subtracts the 16-bit signed integer //element in [31:16] of 32-bit chunks in Rs2 from the 16-bit signed integer element //in [15:0] of 32-bit chunks in Rs1. If any of the results exceed the Q15 //number range (-2^15^ {le} Q15 {le} 2^15^-1), they are saturated to the range and the //OV bit is set to 1. The saturated results are written to [31:16] of 32-bit chunks //in Rd for addition and [15:0] of 32-bit chunks in Rd for subtraction. // // | // // // a17[x] = SE17(Rs1.W[x].H[1]); // b17[x] = SE17(Rs2.W[x].H[0]); // c17[x] = SE17(Rs1.W[x].H[0]); // d17[x] = SE17(Rs2.W[x].H[1]); // res1 = a17[x] + b17[x]; // res2 = c17[x] � d17[x]; // for (res in [res1, res2]) { // if (res s> (2^15)-1) { // res = (2^15)-1; // OV = 1; // } else if (res s< -2^15) { // res = -2^15; // OV = 1; // } // } // Rd.W[x].H[1] = res1.H[0]; // Rd.W[x].H[0] = res2.H[0]; // for RV32, x=0 // for RV64, x=1..0 // // //
KCRSA16 | KCRSA16 Rd, Rs1, Rs2 | // This instruction subtracts the 16-bit signed integer element in [15:0] //of 32-bit chunks in Rs2 from the 16-bit signed integer element in [31:16] //of 32-bit chunks in Rs1; at the same time, it adds the 16-bit signed integer //element in [31:16] of 32-bit chunks in Rs2 with the 16-bit signed integer element //in [15:0] of 32-bit chunks in Rs1. If any of the results exceed the Q15 number //range (-2^15^ {le} Q15 {le} 2^15^-1), they are saturated to the range and the OV bit is //set to 1. The saturated results are written to [31:16] of 32-bit chunks in Rd for //subtraction and [15:0] of 32-bit chunks in Rd for addition. // // | // // // a17[x] = SE17(Rs1.W[x].H[1]); // b17[x] = SE17(Rs2.W[x].H[0]); // c17[x] = SE17(Rs1.W[x].H[0]); // d17[x] = SE17(Rs2.W[x].H[1]); // res1 = a17[x] - b17[x]; // res2 = c17[x] + d17[x]; // for (res in [res1, res2]) { // if (res s> (2^15)-1) { // res = (2^15)-1; // OV = 1; // } else if (res s< -2^15) { // res = -2^15; // OV = 1; // } // } // Rd.W[x].H[1] = res1.H[0]; // Rd.W[x].H[0] = res2.H[0]; // for RV32, x=0 // for RV64, x=1..0 // //
KDMxy | KDMxy Rd, Rs1, Rs2 (xy = BB, BT, TT) | // Multiply the top or bottom 16-bit Q15 content of the lower 32-bit //portion in Rs1 with the top or bottom 16-bit Q15 content of the lower 32-bit //portion in Rs2. The Q30 result is then doubled and saturated into a Q31 value. //The Q31 value is then written into Rd (sign-extended in RV64). When both the two //Q15 inputs are 0x8000, saturation will happen. The result will be saturated to //0x7FFFFFFF and the overflow flag OV will be set. // // | // // // aop = Rs1.H[0]; bop = Rs2.H[0]; // KDMBB // aop = Rs1.H[0]; bop = Rs2.H[1]; // KDMBT // aop = Rs1.H[1]; bop = Rs2.H[1]; // KDMTT // // If ((0x8000 != aop) ¦¦ (0x8000 != bop)) { // resQ30[31:0] = aop s* bop; // shifted[31:0] = resQ30[31:0] << 1; // resQ31 = shifted[31:0]; // Rd = resQ31; // RV32 // Rd = SE64(resQ31); // RV64 // } else { // resQ31 = 0x7FFFFFFF; // Rd = resQ31; // RV32 // Rd = SE64(resQ31); // RV64 // OV = 1; // } // //
KDMAxy | KDMAxy Rd, Rs1, Rs2 (xy = BB, BT, TT) | // Multiply the top or bottom 16-bit Q15 content of the lower 32-bit //portion in Rs1 with the top or bottom 16-bit Q15 content of the lower 32-bit //portion in Rs2. The Q30 result is then doubled and saturated into a Q31 value. //The Q31 value is then added with the signed lower 32-bit word of Rd. If the addition result //exceeds the Q31 number range (-2^31^ {le} Q31 {le} 2^31^-1), it is saturated to the //range and the OV flag is set to 1. The result after saturation is sign-extended (for RV64) and written to Rd. // //When both the two Q15 inputs are 0x8000, saturation will happen and the overflow //flag OV will be set. // // | // // // aop = Rs1.H[0]; bop = Rs2.H[0]; // KDMABB // aop = Rs1.H[0]; bop = Rs2.H[1]; // KDMABT // aop = Rs1.H[1]; bop = Rs2.H[1]; // KDMATT // // If ((0x8000 != aop) ¦¦ (0x8000 != bop)) { // resQ30[31:0] = aop s* bop; // shifted[31:0] = resQ30[31:0] << 1; // resQ31 = shifted[31:0]; // } else { // resQ31 = 0x7FFFFFFF; // OV = 1; // } // c33 = SE33(Rd.W[0]); // d33 = SE33(resQ31); // tmp33 = c33 + d33; // if (tmp33 s> (2^31)-1) { // resadd32 = (2^31)-1; // OV = 1; // } else if (tmp33 s< -2^31) { // resadd32 = -2^31; // OV = 1; // } else { // resadd32 = tmp33.W[0]; // } // Rd = resadd32; // RV32 // Rd = SE64(resadd32); // RV64 // // //
KHM8 | KHM8 Rd, Rs1, Rs2 | // For the �KHM8� instruction, multiply the _[.underline]#top#_ 8-bit //Q7 content of 16-bit chunks in Rs1 with the _[.underline]#top#_ 8-bit Q7 content //of 16-bit chunks in Rs2. At the same time, multiply the _[.underline]#bottom#_ //8-bit Q7 content of 16-bit chunks in Rs1 with the _[.underline]#bottom#_ 8-bit //Q7 content of 16-bit chunks in Rs2. // //For the �KHMX8� instruction, multiply the _[.underline]#top#_ 8-bit Q7 content //of 16-bit chunks in Rs1 with the _[.underline]#bottom#_ 8-bit Q7 content of 16-bit //chunks in Rs2. At the same time, multiply the _[.underline]#bottom#_ 8-bit Q7 //content of 16-bit chunks in Rs1 with the _[.underline]#top#_ 8-bit Q7 content of //16-bit chunks in Rs2. // //The Q14 results are then right-shifted 7-bits and saturated into Q7 values. The //Q7 results are then written into Rd. When both the two Q7 inputs of a //multiplication are 0x80, saturation will happen. The result will be saturated //to 0x7F and the overflow flag OV will be set. // // | // // // if (is �KHM8�) { // op1t = Rs1.B[x+1]; op2t = Rs2.B[x+1]; // top // op1b = Rs1.B[x]; op2b = Rs2.B[x]; // bottom // } else if (is �KHMX8�) { // op1t = Rs1.B[x+1]; op2t = Rs2.B[x]; // Rs1 top // op1b = Rs1.B[x]; op2b = Rs2.B[x+1]; // Rs1 bottom // } // for ((aop,bop,res16) in [(op1t,op2t,rest), (op1b,op2b,resb)]) { // if ((0x80 != aop) ¦¦ (0x80 != bop)) { // mres[15:0] = aop s* bop; // rshifted[15:0] = mres[15:0] s>> 7; // res16 = rshifted[15:0]; // } else { // res16= 0x007F; // OV = 1; // } // } // Rd.H[x/2] = concat(rest.B[0], resb.B[0]); // // for RV32, x=0,2 // for RV64, x=0,2,4,6 // //
KHM16 | KHM16 Rd, Rs1, Rs2 | // For the �KHM16� instruction, multiply the _[.underline]#top#_ 16-bit //Q15 content of 32-bit chunks in Rs1 with the _[.underline]#top#_ 16-bit Q15 content //of 32-bit chunks in Rs2. At the same time, multiply the _[.underline]#bottom#_ 16-bit //Q15 content of 32-bit chunks in Rs1 with the _[.underline]#bottom#_ 16-bit Q15 //content of 32-bit chunks in Rs2. // //For the �KHMX16� instruction, multiply the _[.underline]#top#_ 16-bit Q15 content //of 32-bit chunks in Rs1 with the _[.underline]#bottom#_ 16-bit Q15 content of //32-bit chunks in Rs2. At the same time, multiply the _[.underline]#bottom#_ 16-bit //Q15 content of 32-bit chunks in Rs1 with the _[.underline]#top#_ 16-bit Q15 content //of 32-bit chunks in Rs2. // //The Q30 results are then right-shifted 15-bits and saturated into Q15 values. The //Q15 results are then written into Rd. When both the two Q15 inputs of a //multiplication are 0x8000, saturation will happen. The result will be saturated //to 0x7FFF and the overflow flag OV will be set. // // | // // // if (is �KHM16�) { // op1t = Rs1.H[x+1]; op2t = Rs2.H[x+1]; // top // op1b = Rs1.H[x]; op2b = Rs2.H[x]; // bottom // } else if (is �KHMX16�) { // op1t = Rs1.H[x+1]; op2t = Rs2.H[x]; // Rs1 top // op1b = Rs1.H[x]; op2b = Rs2.H[x+1]; // Rs1 bottom // } // for ((aop,bop,res32) in [(op1t,op2t,rest), (op1b,op2b,resb)]) { // if ((0x8000 != aop) ¦¦ (0x8000 != bop)) { // mres[31:0] = aop s* bop; // rshifted[31:0] = mres[31:0] s>> 15; // res32 = rshifted[31:0]; // } else { // res32= 0x00007FFF; // OV = 1; // } // } // Rd.W[x/2] = concat(rest.H[0], resb.H[0]); // // for RV32: x=0 // for RV64: x=0,2 // //
KHMxy | KHMxy Rd, Rs1, Rs2 (xy = BB, BT, TT) | // Multiply the top or bottom 16-bit Q15 content of the lower 32-bit //portion in Rs1 with the top or bottom 16-bit Q15 content of the lower 32-bit //portion in Rs2. The Q30 result is then right-shifted 15-bits and saturated into //a Q15 value. The Q15 value is then sing-extended and written into Rd. When both //the two Q15 inputs are 0x8000, saturation will happen. The result will be //saturated to 0x7FFF and the overflow flag OV will be set. // // | // // // aop = Rs1.H[0]; bop = Rs2.H[0]; // KHMBB // aop = Rs1.H[0]; bop = Rs2.H[1]; // KHMBT // aop = Rs1.H[1]; bop = Rs2.H[1]; // KHMTT // // If ((0x8000 != aop) ¦¦ (0x8000 != bop)) { // res[31:0] = aop s* bop; // rshifted[31:0] = res[31:0] s>> 15; // Mres32 = rshifted[31:0]; // } else { // Mres32 = 0x00007FFF; // OV = 1; // } // Rd = SE32(Mres32.H[0]); // RV32 // Rd = SE64(Mres32.H[0]); // RV64 // //
KMABB | KMABB Rd, Rs1, Rs2 | // // //For the �KMABB� instruction, it multiplies the _[.underline]#bottom#_ 16-bit //content of 32-bit elements in Rs1 with the _[.underline]#bottom#_ 16-bit content //of 32-bit elements in Rs2. // //For the �KMABT� instruction, it multiplies the _[.underline]#bottom#_ 16-bit //content of 32-bit elements in Rs1 with the _[.underline]#top#_ 16-bit content //of 32-bit elements in Rs2. // //For the �KMATT� instruction, it multiplies the _[.underline]#top#_ 16-bit //content of 32-bit elements in Rs1 with the _[.underline]#top#_ 16-bit content //of 32-bit elements in Rs2. // //The multiplication result is added to the content of 32-bit elements in Rd. If //the addition result exceeds the Q31 number range (-2^31^ {le} Q31 {le} 2^31^-1), it //is saturated to the range and the OV bit is set to 1. The results after //saturation are written to Rd. The 16-bit contents of Rs1 and Rs2 are treated as //signed integers. // // | // // // mul32[x] = Rs1.W[x].H[0] s* Rs2.W[x].H[0]; // KMABB // mul32[x] = Rs1.W[x].H[0] s* Rs2.W[x].H[1]; // KMABT // mul32[x] = Rs1.W[x].H[1] s* Rs2.W[x].H[1]; // KMATT // // res33[x] = SE33(Rd.W[x]) + SE33(mul32[x]); // if (res33[x] s> (2^31)-1) { // res33[x] = (2^31)-1; // OV = 1; // } else if (res33[x] s< -2^31) { // res33[x] = -2^31; // OV = 1; // } // Rd.W[x] = res33[x].W[0]; // for RV32: x=0 // for RV64: x=1..0 // //
KMADA | KMADA Rd, Rs1, Rs2 | // // //For the �KMADA instruction, it multiplies the _[.underline]#bottom#_ 16-bit //content of 32-bit elements in Rs1 with the _[.underline]#bottom#_ 16-bit //content of 32-bit elements in Rs2 and then adds the result to the result of //multiplying the _[.underline]#top#_ 16-bit content of 32-bit elements in Rs1 //with the _[.underline]#top#_ 16-bit content of 32-bit elements in Rs2. // //For the �KMAXDA� instruction, it multiplies the _[.underline]#top#_ 16-bit //content of 32-bit elements in Rs1 with the _[.underline]#bottom#_ 16-bit content //of 32-bit elements in Rs2 and then adds the result to the result of multiplying //the _[.underline]#bottom#_ 16-bit content of 32-bit elements in Rs1 with the //_[.underline]#top#_ 16-bit content of 32-bit elements in Rs2. // //The result is added to the content of 32-bit elements in Rd. If the addition //result exceeds the Q31 number range (-2^31^ {le} Q31 {le} 2^31^-1), it is saturated //to the range and the OV bit is set to 1. The 32-bit results after saturation are //written to Rd. The 16-bit contents of Rs1 and Rs2 are treated as signed integers. // // | // // // mula32[x] = Rs1.W[x].H[1] s* Rs2.W[x].H[1]; // KMADA // mulb32[x] = Rs1.W[x].H[0] s* Rs2.W[x].H[0]; // // mula32[x] = Rs1.W[x].H[1] s* Rs2.W[x].H[0]; // KMAXDA // mulb32[x] = Rs1.W[x].H[0] s* Rs2.W[x].H[1]; // // // res34[x] = SE34(Rd.W[x]) + SE34(mula32[x]) + SE34(mulb32[x]); // if (res34[x] s> (2^31)-1) { // res34[x] = (2^31)-1; // OV = 1; // } else if (res34[x] s< -2^31) { // res34[x] = -2^31; // OV = 1; // } // Rd.W[x] = res34[x].W[0]; // for RV32: x=0 // for RV64: x=1..0 // //
KMADS | KMADS Rd, Rs1, Rs2 | // // //For the �KMADS� instruction, it multiplies the _[.underline]#bottom#_ 16-bit //content of 32-bit elements in Rs1 with the _[.underline]#bottom#_ 16-bit content //of 32-bit elements in Rs2 and then subtracts the result from the result of //multiplying the _[.underline]#top#_ 16-bit content of 32-bit elements in Rs1 //with the _[.underline]#top#_ 16-bit content of 32-bit elements in Rs2. // //For the �KMADRS� instruction, it multiplies the _[.underline]#top#_ 16-bit content //of 32-bit elements in Rs1 with the _[.underline]#top#_ 16-bit content of 32-bit //elements in Rs2 and then subtracts the result from the result of multiplying //the _[.underline]#bottom#_ 16-bit content of 32-bit elements in Rs1 with //the _[.underline]#bottom#_ 16-bit content of 32-bit elements in Rs2. // //For the �KMAXDS� instruction, it multiplies the _[.underline]#bottom#_ 16-bit //content of 32-bit elements in Rs1 with the _[.underline]#top#_ 16-bit content //of 32-bit elements in Rs2 and then subtracts the result from the result of //multiplying the _[.underline]#top#_ 16-bit content of 32-bit elements in Rs1 //with the _[.underline]#bottom#_ 16-bit content of 32-bit elements in Rs2. // //The subtraction result is then added to the content of the corresponding 32-bit //elements in Rd. If the addition result exceeds the Q31 number range (-2^31^ {le} Q31 {le} 2^31^-1), //it is saturated to the range and the OV bit is set to 1. The 32-bit results after //saturation are written to Rd. The 16-bit contents of Rs1 and Rs2 are treated as //signed integers. // // | // // // mula32[x] = Rs1.W[x].H[1] s* Rs2.W[x].H[1]; // KMADS // mulb32[x] = Rs1.W[x].H[0] s* Rs2.W[x].H[0]; // // mula32[x] = Rs1.W[x].H[0] s* Rs2.W[x].H[0]; // KMADRS // mulb32[x] = Rs1.W[x].H[1] s* Rs2.W[x].H[1]; // // mula32[x] = Rs1.W[x].H[1] s* Rs2.W[x].H[0]; // KMAXDS // mulb32[x] = Rs1.W[x].H[0] s* Rs2.W[x].H[1]; // // // res34[x] = SE34(Rd.W[x]) + SE34(mula32[x]) - SE34(mulb32[x]); // if (res34[x] s> (2^31)-1) { // res34[x] = (2^31)-1; // OV = 1; // } else if (res34[x] s< -2^31) { // res34[x] = -2^31; // OV = 1; // } // Rd.W[x] = res34[x].W[0]; // for RV32: x=0 // for RV64: x=1..0 // //
KMAR64 | KMAR64 Rd, Rs1, Rs2 | //None | // // //*RV32:* // // t_L = CONCAT(Rd(4,1),1'b0); t_H = CONCAT(Rd(4,1),1'b1); // mul65 = SE65(Rs1 s* Rs2); // top65 = SE65(R[t_H].R[t_L]); // res65 = top65 + mul65; // if (res65 s> (2^63)-1) { // res65 = (2^63)-1; // OV = 1; // } else if (res65 s< -2^63) { // res65 = -2^63; // OV = 1; // } // R[t_H].R[t_L] = res65.D[0]; // //*RV64:* // // mula66 = SE66(Rs1.W[0] s* Rs2.W[0]); // mulb66 = SE66(Rs1.W[1] s* Rs2.W[1]); // res66 = SE66(Rd) + mula66 + mulb66; // if (res66 s> (2^63)-1) { // res66 = (2^63)-1; // OV = 1; // } else if (res66 s< -2^63) { // res66 = -2^63; // OV = 1; // } // Rd = res66.D[0]; // //
KMDA | KMDA Rd, Rs1, Rs2 | // // //For the �KMDA� instruction, it multiplies the _[.underline]#bottom#_ 16-bit content //of the 32-bit elements of Rs1 with the _[.underline]#bottom#_ 16-bit content of the //32-bit elements of Rs2 and then adds the result to the result of multiplying //the _[.underline]#top#_ 16-bit content of the 32-bit elements of Rs1 with the //_[.underline]#top#_ 16-bit content of the 32-bit elements of Rs2. // //For the �KMXDA� instruction, it multiplies the _[.underline]#bottom#_ 16-bit content //of the 32-bit elements of Rs1 with the _[.underline]#top#_ 16-bit content of the //32-bit elements of Rs2 and then adds the result to the result of multiplying the //_[.underline]#top#_ 16-bit content of the 32-bit elements of Rs1 with the //_[.underline]#bottom#_ 16-bit content of the 32-bit elements of Rs2. // //The addition result is checked for saturation. If saturation happens, the result //is saturated to 2^31^-1. The final results are written to Rd. The 16-bit contents //are treated as signed integers. // // | // // // if ((Rs1.W[x] != 0x80008000) or (Rs2.W[x] != 0x80008000)) { // // KMDA // Rd.W[x] = (Rs1.W[x].H[1] s* Rs2.W[x].H[1]) + (Rs1.W[x].H[0] s* Rs2.W[x].H[0]); // // KMXDA // Rd.W[x] = (Rs1.W[x].H[1] s* Rs2.W[x].H[0]) + (Rs1.W[x].H[0] s* Rs2.W[x].H[1]); // } else { // Rd.W[x] = 0x7fffffff; // OV = 1; // } // for RV32: x=0 // for RV64: x=1..0 // //
KMMAC | KMMAC Rd, Rs1, Rs2 | // // //This instruction multiplies the signed 32-bit elements of Rs1 with the signed //32-bit elements of Rs2 and adds the most significant 32-bit multiplication //results with the signed 32-bit elements of Rd. If the addition result exceeds //the Q31 number range (-2^31^ {le} Q31 {le} 2^31^-1), it is saturated to the range and //the OV bit is set to 1. The results after saturation are written to Rd. The �.u� //form of the instruction additionally rounds up the most significant 32-bit of the //64-bit multiplication results by adding a 1 to bit 31 of the results. // // | // // // Mres[x][63:0] = Rs1.W[x] * Rs2.W[x]; // if (�.u� form) { // Round[x][32:0] = Mres[x][63:31] + 1; // res33[x] = SE33(Rd.W[x]) + SE33(Round[x][32:1]); // } else { // res33[x] = SE33(Rd.W[x]) + SE33(Mres[x][63:32]); // } // if (res33[x] s> (2^31)-1) { // res33[x] = (2^31)-1; // OV = 1; // } else if (res33[x] s< -2^31) { // res33[x] = -2^31; // OV = 1; // } // Rd.W[x] = res33[x].W[0]; // for RV32: x=0 // for RV64: x=1..0 // //
KMMAWB | KMMAWB Rd, Rs1, Rs2 | // // //This instruction multiplies the signed 32-bit elements of Rs1 with the signed bottom 16-bit content of the corresponding 32-bit elements of Rs2 and adds the most significant 32-bit multiplication results with the corresponding signed 32-bit elements of Rd. If the addition result exceeds the Q31 number range (-2^31^ {le} Q31 {le} 2^31^-1), it is saturated to the range and the OV bit is set to 1. The results after saturation are written to the corresponding 32-bit elements of Rd. The �.u� form of the instruction rounds up the most significant 32-bit of the 48-bit multiplication results by adding a 1 to bit 15 of the result before the addition operations. // // | // // // Mres[x][47:0] = Rs1.W[x] s* Rs2.W[x].H[0]; // if ('.u' form) { // Round[x][32:0] = Mres[x][47:15] + 1; // res33[x] = SE33(Rd.W[x]) + SE33(Round[x][32:1]); // } else { // res33[x] = SE33(Rd.W[x]) + SE33(Mres[x][47:16]); // } // if (res33[x] s> (2^31)-1) { // res33[x] = (2^31)-1; // OV = 1; // } else if (res33[x] s< -2^31) { // res33[x] = -2^31; // OV = 1; // } // Rd.W[x] = res33[x].W[0]; // for RV32: x=0 // for RV64: x=1..0 // //
KMMAWB2 | KMMAWB2 Rd, Rs1, Rs2 | // // //This instruction multiplies the signed 32-bit Q31 elements of Rs1 with the signed bottom 16-bit Q15 content of the corresponding 32-bit elements of Rs2, doubles the Q46 results to Q47 numbers and adds the saturated most significant 32-bit Q31 multiplication results with the corresponding signed 32-bit elements of Rd. If the addition result exceeds the Q31 number range (-2^31^ {le} Q31 {le} 2^31^-1), it is saturated to the range and the OV bit is set to 1. The results after saturation are written to the corresponding 32-bit elements of Rd. The �.u� form of the instruction rounds up the most significant 32-bit of the 48-bit Q47 multiplication results by adding a 1 to bit 15 (i.e., bit 14 before doubling) of the result before the addition operations. // // | // // // if ((Rs1.W[x] != 0x80000000) or (Rs2.W[x].H[0] != 0x8000)) { // Mres[x][47:0] = Rs1.W[x] s* Rs2.W[x].H[0]; // if ('.u' form) { // Mres[x][47:14] = Mres[x][47:14] + 1; // } // addop.W[x] = Mres[x][46:15]; // doubling // } else { // addop.W[x] = 0x7fffffff; // OV = 1; // } // res33[x] = SE33(Rd.W[x]) + SE33(addop.W[x]); // if (res33[x] s> (2^31)-1) { // res33[x] = (2^31)-1; // OV = 1; // } else if (res33[x] s< -2^31) { // res33[x] = -2^31; // OV = 1; // } // Rd.W[x] = res33[x].W[0]; // for RV32: x=0 // for RV64: x=1..0 // //
KMMAWT | KMMAWT Rd, Rs1, Rs2 | // // //This instruction multiplies the signed 32-bit elements of Rs1 with the signed top 16-bit of the corresponding 32-bit elements of Rs2 and adds the most significant 32-bit multiplication results with the corresponding signed 32-bit elements of Rd. If the addition result exceeds the Q31 number range (-2^31^ {le} Q31 {le} 2^31^-1), it is saturated to the range and the OV bit is set to 1. The results after saturation are written to the corresponding 32-bit elements of Rd. The �.u� form of the instruction rounds up the most significant 32-bit of the 48-bit multiplication results by adding a 1 to bit 15 of the result before the addition operations. // // | // // // Mres[x][47:0] = Rs1.W[x] * Rs2.W[x].H[1]; // if (�.u� form) { // Round[x][32:0] = Mres[x][47:15] + 1; // res33[x] = SE33(Rd.W[x]) + SE33(Round[x][32:1]); // } else { // res33[x] = SE33(Rd.W[x]) + SE33(Mres[x][47:16]); // } // if (res33[x] s> (2^31)-1) { // res33[x] = (2^31)-1; // OV = 1; // } else if (res33[x] s< -2^31) { // res33[x] = -2^31; // OV = 1; // } // Rd.W[x] = res33[x].W[0]; // for RV32: x=0 // for RV64: x=1..0 // //
KMMAWT2 | KMMAWT2 Rd, Rs1, Rs2 | // // //This instruction multiplies the signed 32-bit Q31 elements of Rs1 with the signed top 16-bit Q15 content of the corresponding 32-bit elements of Rs2, doubles the Q46 results to Q47 numbers and adds the saturated most significant 32-bit Q31 multiplication results with the corresponding signed 32-bit elements of Rd. If the addition result exceeds the Q31 number range (-2^31^ {le} Q31 {le} 2^31^-1), it is saturated to the range and the OV bit is set to 1. The results after saturation are written to the corresponding 32-bit elements of Rd. The �.u� form of the instruction rounds up the most significant 32-bit of the 48-bit Q47 multiplication results by adding a 1 to bit 15 (i.e., bit 14 before doubling) of the result before the addition operations. // // | // // // if ((Rs1.W[x] == 0x80000000) && (Rs2.W[x].H[1] == 0x8000)) { // addop.W[x] = 0x7fffffff; // OV = 1; // } else { // Mres[x][47:0] = Rs1.W[x] s* Rs2.W[x].H[1]; // if (�.u� form) { // Mres[x][47:14] = Mres[x][47:14] + 1; // } // addop.W[x] = Mres[x][46:15]; // doubling // } // res33[x] = SE33(Rd.W[x]) + SE33(addop.W[x]); // if (res33[x] s> (2^31)-1) { // res33[x] = (2^31)-1; // OV = 1; // } else if (res33[x] s< -2^31) { // res33[x] = -2^31; // OV = 1; // } // Rd.W[x] = res33[x].W[0]; // for RV32: x=0 // for RV64: x=1..0 // //
KMMSB | KMMSB Rd, Rs1, Rs2 | // // //This instruction multiplies the signed 32-bit elements of Rs1 with the signed 32-bit elements of Rs2 and subtracts the most significant 32-bit multiplication results from the signed 32-bit elements of Rd. If the subtraction result exceeds the Q31 number range (-2^31^ {le} Q31 {le} 2^31^-1), it is saturated to the range and the OV bit is set to 1. The results after saturation are written to Rd. The �.u� form of the instruction additionally rounds up the most significant 32-bit of the 64-bit multiplication results by adding a 1 to bit 31 of the results. // // | // // // Mres[x][63:0] = Rs1.W[x] * Rs2.W[x]; // if (�.u� form) { // Round[x][32:0] = Mres[x][63:31] + 1; // res33[x] = SE33(Rd.W[x]) - SE33(Round[x][32:1]); // } else { // res33[x] = SE33(Rd.W[x]) - SE33(Mres[x][63:32]); // } // if (res33[x] s> (2^31)-1) { // res33[x] = (2^31)-1; // OV = 1; // } else if (res33[x] s< -2^31) { // res33[x] = -2^31; // OV = 1; // } // Rd.W[x] = res33[x].W[0]; // for RV32: x=0 // for RV64: x=1..0 // //
KMMWB2 | KMMWB2 Rd, Rs1, Rs2 | // // //This instruction multiplies the signed 32-bit Q31 elements of Rs1 with the signed bottom 16-bit Q15 content of the corresponding 32-bit elements of Rs2, doubles the Q46 results to Q47 numbers and writes the saturated most significant 32-bit Q31 multiplication results to the corresponding 32-bit elements of Rd. The �.u� form of the instruction rounds up the most significant 32-bit of the 48-bit Q47 multiplication results by adding a 1 to bit 15 (i.e., bit 14 before doubling) of the results. // // | // // // if ((Rs1.W[x] == 0x80000000) && (Rs2.W[x].H[0] == 0x8000)) { // Rd.W[x] = 0x7fffffff; // OV = 1; // } else { // Mres[x][47:0] = Rs1.W[x] s* Rs2.W[x].H[0]; // if (�.u� form) { // Round[x][32:0] = Mres[x][46:14] + 1; // Rd.W[x] = Round[x][32:1]; // } else { // Rd.W[x] = Mres[x][46:15]; // } // } // for RV32: x=0 // for RV64: x=1..0 // //
KMMWT2 | KMMWT2 Rd, Rs1, Rs2 | // // //This instruction multiplies the signed 32-bit Q31 elements of Rs1 with the signed top 16-bit Q15 content of the corresponding 32-bit elements of Rs2, doubles the Q46 results to Q47 numbers and writes the saturated most significant 32-bit Q31 multiplication results to the corresponding 32-bit elements of Rd. The �.u� form of the instruction rounds up the most significant 32-bit of the 48-bit Q47 multiplication results by adding a 1 to bit 15 (i.e., bit 14 before doubling) of the results. // // | // // // if ((Rs1.W[x] == 0x80000000) && (Rs2.W[x].H[1] == 0x8000)) { // Rd.W[x] = 0x7fffffff; // OV = 1; // } else { // Mres[x][47:0] = Rs1.W[x] s* Rs2.W[x].H[1]; // if (�.u� form) { // Round[x][32:0] = Mres[x][46:14] + 1; // Rd.W[x] = Round[x][32:1]; // } else { // Rd.W[x] = Mres[x][46:15]; // } // } // for RV32: x=0 // for RV64: x=1..0 // // //
KMSDA | KMSDA Rd, Rs1, Rs2 | // // //For the �KMSDA� instruction, it multiplies the _[.underline]#bottom#_ 16-bit content of the 32-bit elements of Rs1 with the _[.underline]#bottom#_ 16-bit content of the 32-bit elements of Rs2 and multiplies the _[.underline]#top#_ 16-bit content of the 32-bit elements of Rs1 with the _[.underline]#top#_ 16-bit content of the 32-bit elements of Rs2. // //For the �KMSXDA� instruction, it multiplies the _[.underline]#bottom#_ 16-bit content of the 32-bit elements of Rs1 with the _[.underline]#top#_ 16-bit content of the 32-bit elements of Rs2 and multiplies the _[.underline]#top#_ 16-bit content of the 32-bit elements of Rs1 with the _[.underline]#bottom#_ 16-bit content of the 32-bit elements of Rs2. // //The two 32-bit multiplication results are then subtracted from the content of the corresponding 32-bit elements of Rd. If the subtraction result exceeds the Q31 number range (-2^31^ {le} Q31 {le} 2^31^-1), it is saturated to the range and the OV bit is set to 1. The results after saturation are written to Rd. The 16-bit contents are treated as signed integers. // // | // // // mula34[x] = SE34(Rs1.W[x].H[1] s* Rs2.W[x].H[1]); // KMSDA // mulb34[x] = SE34(Rs1.W[x].H[0] s* Rs2.W[x].H[0]); // // mula34[x] = SE34(Rs1.W[x].H[1] s* Rs2.W[x].H[0]); // KMSXDA // mulb34[x] = SE34(Rs1.W[x].H[0] s* Rs2.W[x].H[1]); // // // res34[x] = SE34(Rd.W[x]) - mula34[x] - mulb34[x]; // if (res34[x] s> (2^31)-1) { // res34[x] = (2^31)-1; // OV = 1; // } else if (res34[x] s< -2^31) { // res34[x] = -2^31; // OV = 1; // } // Rd.W[x] = res34[x].W[0]; // for RV32: x=0 // for RV64: x=1..0 // //
KMSR64 | KMSR64 Rd, Rs1, Rs2 | //None | // // //*RV32:* // // t_L = CONCAT(Rd(4,1),1'b0); t_H = CONCAT(Rd(4,1),1'b1); // mul65 = SE65(Rs1 s* Rs2); // top65 = SE65(R[t_H].R[t_L]); // res65 = top65 - mul65; // if (res65 s> (2^63)-1) { // res65 = (2^63)-1; // OV = 1; // } else if (res65 s< -2^63) { // res65 = -2^63; // OV = 1; // } // R[t_H].R[t_L] = res65.D[0]; // // //*RV64:* // // mula66 = SE66(Rs1.W[0] s* Rs2.W[0]); // mulb66 = SE66(Rs1.W[1] s* Rs2.W[1]); // res66 = SE66(Rd) - mula66 - mulb66; // if (res66 s> (2^63)-1) { // res66 = (2^63)-1; // OV = 1; // } else if (res66 s< -2^63) { // res66 = -2^63; // OV = 1; // } // Rd = res66.D[0]; // //
KSLLW | KSLLW Rd, Rs1, Rs2 | // The first word data in Rs1 is left-shifted logically. The shifted out bits are filled with zero and the shift amount is specified by the low-order 5-bits of the value in the Rs2 register. Any shifted value greater than 2^31^-1 is saturated to 2^31^-1. Any shifted value smaller than -2^31^ is saturated to -2^31^. And the saturated result is sign-extended and written to Rd. If any saturation is performed, set OV bit to 1. // // | // // // sa = Rs2[4:0]; // res[(31+sa):0] = Rs1.W[0] << sa; // if (res s> (2^31)-1) { // res = 0x7fffffff; OV = 1; // } else if (res s< -2^31) { // res = 0x80000000; OV = 1; // } // Rd = res.W[0]; // RV32 // Rd = SE64(res.W[0]); // RV64 // //
KSLLIW | KSLLIW Rd, Rs1, imm5u | // The first word data in Rs1 is left-shifted logically. The shifted out bits are filled with zero and the shift amount is specified by the imm5u constant. Any shifted value greater than 2^31^-1 is saturated to 2^31^-1. Any shifted value smaller than -2^31^ is saturated to -2^31^. And the saturated result is sign-extended and written to Rd. If any saturation is performed, set OV bit to 1. // // | // // // sa = imm5u; // res[(31+sa):0] = Rs1.W[0] << sa; // if (res s> (2^31)-1) { // res = 0x7fffffff; OV = 1; // } else if (res s< -2^31) { // res = 0x80000000; OV = 1; // } // Rd = res.W[0]; // RV32 // Rd = SE64(res.W[0]); // RV64 // //
KSLL8 | KSLL8 Rd, Rs1, Rs2 | // The 8-bit data elements in Rs1 are left-shifted logically. The shifted out bits are filled with zero and the shift amount is specified by the low-order 3-bits of the value in the Rs2 register. Any shifted value greater than 2^7^-1 is saturated to 2^7^-1. Any shifted value smaller than -2^7^ is saturated to -2^7^. And the saturated results are written to Rd. If any saturation is performed, set OV bit to 1. // // | // // // sa = Rs2[2:0]; // if (sa != 0) { // res[(7+sa):0] = Rs1.B[x] << sa; // if (res s> (2^7)-1) { // res = 0x7f; OV = 1; // } else if (res s< -2^7) { // res = 0x80; OV = 1; // } // Rd.B[x] = res.B[0]; // } else { // Rd = Rs1; // } // for RV32: x=3..0, // for RV64: x=7..0 // //
KSLLI8 | KSLLI8 Rd, Rs1, imm3u | // The 8-bit data elements in Rs1 are left-shifted logically. The shifted out bits are filled with zero and the shift amount is specified by the imm3u constant. Any shifted value greater than 2^7^-1 is saturated to 2^7^-1. Any shifted value smaller than -2^7^ is saturated to -2^7^. And the saturated results are written to Rd. If any saturation is performed, set OV bit to 1. // // | // // // sa = imm3u; // if (sa != 0) { // res[(7+sa):0] = Rs1.B[x] << sa; // if (res s> (2^7)-1) { // res = 0x7f; OV = 1; // } else if (res s< -2^7) { // res = 0x80; OV = 1; // } // Rd.B[x] = res.B[0]; // } else { // Rd = Rs1; // } // for RV32: x=3..0, // for RV64: x=7..0 // // //
KSLL16 | KSLL16 Rd, Rs1, Rs2 | // The 16-bit data elements in Rs1 are left-shifted logically. The shifted out bits are filled with zero and the shift amount is specified by the low-order 4-bits of the value in the Rs2 register. Any shifted value greater than 2^15^-1 is saturated to 2^15^-1. Any shifted value smaller than -2^15^ is saturated to -2^15^. And the saturated results are written to Rd. If any saturation is performed, set OV bit to 1. // // | // // // sa = Rs2[3:0]; // if (sa != 0) { // res[(15+sa):0] = Rs1.H[x] << sa; // if (res s> (2^15)-1) { // res = 0x7fff; OV = 1; // } else if (res s< -2^15) { // res = 0x8000; OV = 1; // } // Rd.H[x] = res.H[0]; // } else { // Rd = Rs1; // } // for RV32: x=1..0, // for RV64: x=3..0 // //
KSLLI16 | KSLLI16 Rd, Rs1, imm4u | // The 16-bit data elements in Rs1 are left-shifted logically. The shifted out bits are filled with zero and the shift amount is specified by the imm4u constant. Any shifted value greater than 2^15^-1 is saturated to 2^15^-1. Any shifted value smaller than -2^15^ is saturated to -2^15^. And the saturated results are written to Rd. If any saturation is performed, set OV bit to 1. // // | // // // sa = imm4u; // if (sa != 0) { // res[(15+sa):0] = Rs1.H[x] << sa; // if (res s> (2^15)-1) { // res = 0x7fff; OV = 1; // } else if (res s< -2^15) { // res = 0x8000; OV = 1; // } // Rd.H[x] = res.H[0]; // } else { // Rd = Rs1; // } // for RV32: x=1..0, // for RV64: x=3..0 // //
KSLRA8 | KSLRA8 Rd, Rs1, Rs2 | // The 8-bit data elements of Rs1 are left-shifted logically or right-shifted arithmetically based on the value of Rs2[3:0]. Rs2[3:0] is in the signed range of [-2^3^, 2^3^-1]. A positive Rs2[3:0] means logical left shift and a negative Rs2[3:0] means arithmetic right shift. The shift amount is the absolute value of Rs2[3:0]. However, the behavior of �Rs2[3:0]==-2^3^ (0x8)� is defined to be equivalent to the behavior of �Rs2[3:0]==-(2^3^-1) (0x9)�. // //The left-shifted results are saturated to the 8-bit signed integer range of [-2^7^, 2^7^-1]. For the �.u� form of the instruction, the right-shifted results are added a 1 to the most significant discarded bit position for rounding effect. After the shift, saturation, or rounding, the final results are written to Rd. If any saturation happens, this instruction sets the OV flag. The value of Rs2[31:4] will not affect this instruction. // // | // // // if (Rs2[3:0] s< 0) { // sa = -Rs2[3:0]; // sa = (sa == 8)? 7 : sa; // if (�.u� form) { // res[7:-1] = SE9(Rs1.B[x][7:sa-1]) + 1; // Rd.B[x] = res[7:0]; // } else { // Rd.B[x] = SE8(Rs1.B[x][7:sa]); // } // } else { // sa = Rs2[2:0]; // res[(7+sa):0] = Rs1.B[x] u<< sa; // if (res s> (2^7)-1) { // res[7:0] = 0x7f; OV = 1; // } else if (res s< -2^7) { // res[7:0] = 0x80; OV = 1; // } // Rd.B[x] = res[7:0]; // } // for RV32: x=3..0, // for RV64: x=7..0 // // //
KSLRA16 | KSLRA16 Rd, Rs1, Rs2 | // The 16-bit data elements of Rs1 are left-shifted logically or right-shifted arithmetically based on the value of Rs2[4:0]. Rs2[4:0] is in the signed range of [-2^4^, 2^4^-1]. A positive Rs2[4:0] means logical left shift and a negative Rs2[4:0] means arithmetic right shift. The shift amount is the absolute value of Rs2[4:0]. However, the behavior of �Rs2[4:0]==-2^4^ (0x10)� is defined to be equivalent to the behavior of �Rs2[4:0]==-(2^4^-1) (0x11)�. // //The left-shifted results are saturated to the 16-bit signed integer range of [-2^15^, 2^15^-1]. For the �.u� form of the instruction, the right-shifted results are added a 1 to the most significant discarded bit position for rounding effect. After the shift, saturation, or rounding, the final results are written to Rd. If any saturation happens, this instruction sets the OV flag. The value of Rs2[31:5] will not affect this instruction. // // | // // // if (Rs2[4:0] s< 0) { // sa = -Rs2[4:0]; // sa = (sa == 16)? 15 : sa; // if (�.u� form) { // res[15:-1] = SE17(Rs1.H[x][15:sa-1]) + 1; // Rd.H[x] = res[15:0]; // } else { // Rd.H[x] = SE16(Rs1.H[x][15:sa]); // } // } else { // sa = Rs2[3:0]; // res[(15+sa):0] = Rs1.H[x] u<< sa; // if (res s> (2^15)-1) { // res[15:0] = 0x7fff; OV = 1; // } else if (res s< -2^15) { // res[15:0] = 0x8000; OV = 1; // } // d.H[x] = res[15:0]; // } // for RV32: x=1..0, // for RV64: x=3..0 // //
KSLRAW | KSLRAW Rd, Rs1, Rs2 | // The lower 32-bit content of Rs1 is left-shifted logically or right-shifted arithmetically based on the value of Rs2[5:0]. Rs2[5:0] is in the signed range of [-2^5^, 2^5^-1]. A positive Rs2[5:0] means logical left shift and a negative Rs2[5:0] means arithmetic right shift. The shift amount is the absolute value of Rs2[5:0] clamped to the actual shift range of [0, 31]. // //The left-shifted result is saturated to the 32-bit signed integer range of [-2^31^, 2^31^-1]. After the shift operation, the final result is bit-31 sign-extended and written to Rd. If any saturation happens, this instruction sets the OV flag. The value of Rs2[31:6] will not affected the operation of this instruction. // // | // // // if (Rs2[5:0] s< 0) { // sa = -Rs2[5:0]; // sa = (sa == 32)? 31 : sa; // res[31:0] = Rs1.W[0] s>> sa; // } else { // sa = Rs2[5:0]; // tmp[(31+sa):0] = Rs1.W[0] u<< sa; // if (tmp s> (2^31)-1) { // res[31:0] = (2^31)-1; // OV = 1; // } else if (tmp s< -2^31) { // res[31:0] = -2^31; // OV = 1 // } else { // res[31:0] = tmp[31:0]; // } // } // Rd = res[31:0]; // RV32 // Rd = SE64(res[31:0]); // RV64 // //
KSLRAW | KSLRAW.u Rd, Rs1, Rs2 | // The lower 32-bit content of Rs1 is left-shifted logically or right-shifted arithmetically based on the value of Rs2[5:0]. Rs2[5:0] is in the signed range of [-2^5^, 2^5^-1]. A positive Rs2[5:0] means logical left shift and a negative Rs2[5:0] means arithmetic right shift. The shift amount is the absolute value of Rs2[5:0] clamped to the actual shift range of [0, 31]. // //The left-shifted result is saturated to the 32-bit signed integer range of [-2^31^, 2^31^-1]. The right-shifted result is added a 1 to the most significant discarded bit position for rounding effect. After the shift, saturation, or rounding, the final result is bit-31 sign-extended and written to Rd. If any saturation happens, this instruction sets the OV flag. The value of Rs2[31:6] will not affect the operation of this instruction. // // | // // // if (Rs2[5:0] s< 0) { // sa = -Rs2[5:0]; // sa = (sa == 32)? 31 : sa; // res[31:-1] = SE33(Rs1[31:(sa-1)]) + 1; // rst[31:0] = res[31:0]; // } else { // sa = Rs2[5:0]; // tmp[(31+sa):0] = Rs1.W[0] u<< sa; // if (tmp s> (2^31)-1) { // rst[31:0] = (2^31)-1; // OV = 1; // } else if (tmp s< -2^31) { // rst[31:0] = -2^31; // OV = 1 // } else { // rst[31:0] = tmp[31:0]; // } // } // Rd = rst[31:0]; // RV32 // Rd = SE64(rst[31:0]); // RV64 // //
KSTAS16 | KSTAS16 Rd, Rs1, Rs2 | // This instruction adds the 16-bit signed integer element in [31:16] of 32-bit chunks in Rs1 with the 16-bit signed integer element in [31:16] of 32-bit chunks in Rs2; at the same time, it subtracts the 16-bit signed integer element in [15:0] of 32-bit chunks in Rs2 from the 16-bit signed integer element in [15:0] of 32-bit chunks in Rs1. If any of the results exceed the Q15 number range (-2^15^ {le} Q15 {le} 2^15^-1), they are saturated to the range and the OV bit is set to 1. The saturated results are written to [31:16] of 32-bit chunks in Rd for addition and [15:0] of 32-bit chunks in Rd for subtraction. // // | // // // res1[x] = SE17(Rs1.W[x].H[1]) + SE17(Rs2.W[x].H[1]); // res2[x] = SE17(Rs1.W[x].H[0]) � SE17(Rs2.W[x].H[0]); // for (res[x] in [res1[x], res2[x]]) { // if (res[x] s> (2^15)-1) { // res[x] = (2^15)-1; // OV = 1; // } else if (res[x] s< -2^15) { // res[x] = -2^15; // OV = 1; // } // } // Rd.W[x].H[1] = res1[x].H[0]; // Rd.W[x].H[0] = res2[x].H[0]; // for RV32, x=0 // for RV64, x=1..0 // //
KSTSA16 | KSTSA16 Rd, Rs1, Rs2 | // This instruction subtracts the 16-bit signed integer element in [31:16] of 32-bit chunks in Rs2 from the 16-bit signed integer element in [31:16] of 32-bit chunks in Rs1; at the same time, it adds the 16-bit signed integer element in [15:0] of 32-bit chunks in Rs2 with the 16-bit signed integer element in [15:0] of 32-bit chunks in Rs1. If any of the results exceed the Q15 number range (-2^15^ {le} Q15 {le} 2^15^-1), they are saturated to the range and the OV bit is set to 1. The saturated results are written to [31:16] of 32-bit chunks in Rd for subtraction and [15:0] of 32-bit chunks in Rd for addition. // // | // // // res1[x] = SE17(Rs1.W[x].H[1]) - SE17(Rs2.W[x].H[1]); // res2[x] = SE17(Rs1.W[x].H[0]) + SE17(Rs2.W[x].H[0]); // for (res[x] in [res1[x], res2[x]]) { // if (res[x] s> (2^15)-1) { // res[x] = (2^15)-1; // OV = 1; // } else if (res[x] s< -2^15) { // res[x] = -2^15; // OV = 1; // } // } // Rd.W[x].H[1] = res1[x].H[0]; // Rd.W[x].H[0] = res2[x].H[0]; // for RV32, x=0 // for RV64, x=1..0 // //
KSUB8 | KSUB8 Rd, Rs1, Rs2 | // This instruction subtracts the 8-bit signed integer elements in Rs2 from the 8-bit signed integer elements in Rs1. If any of the results exceed the Q7 number range (-2^7^ {le} Q7 {le} 2^7^-1), they are saturated to the range and the OV bit is set to 1. The saturated results are written to Rd. // // | // // // res[x] = SE9(Rs1.B[x]) - SE9(Rs2.B[x]); // if (res[x] s> (2^7)-1) { // res[x] = (2^7)-1; // OV = 1; // } else if (res[x] s< -2^7) { // res[x] = -2^7; // OV = 1; // } // Rd.B[x] = res[x].B[0]; // for RV32: x=3..0, // for RV64: x=7..0 // //
KSUB16 | KSUB16 Rd, Rs1, Rs2 | // This instruction subtracts the 16-bit signed integer elements in Rs2 from the 16-bit signed integer elements in Rs1. If any of the results exceed the Q15 number range (-2^15^ {le} Q15 {le} 2^15^-1), they are saturated to the range and the OV bit is set to 1. The saturated results are written to Rd. // // | // // // res[x] = SE17(Rs1.H[x]) - SE17(Rs2.H[x]); // if (res[x] s> (2^15)-1) { // res[x] = (2^15)-1; // OV = 1; // } else if (res[x] s< -2^15) { // res[x] = -2^15; // OV = 1; // } // Rd.H[x] = res[x].H[0]; // for RV32: x=1..0, // for RV64: x=3..0 // //
KSUB64 | KSUB64 Rd, Rs1, Rs2 | //None | // // //*RV32:* // // t_L = CONCAT(Rd(4,1),1'b0); t_H = CONCAT(Rd(4,1),1'b1); // a_L = CONCAT(Rs1(4,1),1'b0); a_H = CONCAT(Rs1(4,1),1'b1); // b_L = CONCAT(Rs2(4,1),1'b0); b_H = CONCAT(Rs2(4,1),1'b1); // res65 = SE65(R[a_H].R[a_L]) - SE65(R[b_H].R[b_L]); // if (res65 s> (2^63)-1) { // res65 = (2^63)-1; OV = 1; // } else if (res65 s< -2^63) { // res65 = -2^63; OV = 1; // } // R[t_H].R[t_L] = res65.D[0]; // //*RV64:* // // res65 = SE65(Rs1) � SE65(Rs2); // if (res65 s> (2^63)-1) { // res65 = (2^63)-1; OV = 1; // } else if (res65 s< -2^63) { // res65 = -2^63; OV = 1; // } // Rd = res65.D[0]; // //
KSUBH | KSUBH Rd, Rs1, Rs2 | // The signed lower 16-bit content of Rs2 is subtracted from the signed lower 16-bit content of Rs1. And the result is saturated to the 16-bit signed integer range of [-2^15^, 2^15^-1] and then sign-extended and written to Rd. If saturation happens, this instruction sets the OV flag. // // | // // // a17 = SE17(Rs1.H[0]); // b17 = SE17(Rs2.H[0]); // t17 = a17 - b17; // if (t17 s> (2^15)-1) { // t17 = (2^15)-1; // OV = 1; // } else (t17 s< -2^15) { // t17 = -2^15; // OV = 1 // } // Rd = SE32(t17.H[0]); // RV32 // Rd = SE64(t17.H[0]); // RV64 // //
KSUBW | KSUBW Rd, Rs1, Rs2 | // The signed lower 32-bit content of Rs2 is subtracted from the signed lower 32-bit content of Rs1. And the result is saturated to the 32-bit signed integer range of [-2^31^, 2^31^-1] and then sign-extened and written to Rd. If saturation happens, this instruction sets the OV flag. // // | // // // res33 = SE33(Rs1.W[0]) - SE33(Rs2.W[0]); // if (res33 s> (2^31)-1) { // res33 = (2^31)-1; // OV = 1; // } else if (res33 s< -2^31) { // res33 = -2^31; // OV = 1 // } // Rd = res33.W[0]; // RV32 // Rd = SE64(res33.W[0]); // RV64 // //
KWMMUL | KWMMUL Rd, Rs1, Rs2 | // // //This instruction multiplies the 32-bit elements of Rs1 with the 32-bit elements of Rs2. It then shifts the multiplication results one bit to the left and takes the most significant 32-bit results. If the shifted result is greater than 2^31^-1, it is saturated to 2^31^-1 and the OV flag is set to 1. The final element result is written to Rd. The 32-bit elements of Rs1 and Rs2 are treated as signed integers. The �.u� form of the instruction additionally rounds up the 64-bit multiplication results by adding a 1 to bit 30 before the shift and saturation operations. // // | // // // if ((0x80000000 != Rs1.W[x]) ¦¦ (0x80000000 != Rs2.W[x])) { // Mres[x][63:0] = Rs1.W[x] s* Rs2.W[x]; // if (�.u� form) { // Round[x][33:0] = Mres[x][63:30] + 1; // Rd.W[x] = Round[x][32:1]; // } else { // Rd.W[x] = Mres[x][62:31]; // } // } else { // Rd.W[x] = 0x7fffffff; // OV = 1; // } // for RV32: x=0 // for RV64: x=1..0 // //
MADDR32 | MADDR32 Rd, Rs1, Rs2 | // This instruction multiplies the lower 32-bit content of Rs1 with that of Rs2. It adds the lower 32-bit multiplication result to the lower 32-bit content of Rd and writes the final result (RV32) or sign-extended result (RV64) back to Rd. The contents of Rs1 and Rs2 can be either signed or unsigned integers. // // | // // //*RV32:* // // Mresult = Rs1 * Rs2; // Rd = Rd + Mresult.W[0]; // overflow ignored // //*RV64:* // // Mresult = Rs1.W[0] * Rs2.W[0]; // tres[31:0] = Rd.W[0] + Mresult.W[0]; // overflow ignored // Rd = SE64(tres[31:0]); // //
MSUBR32 | MSUBR32 Rd, Rs1, Rs2 | // This instruction multiplies the lower 32-bit content of Rs1 with that of Rs2, subtracts the lower 32-bit multiplication result from the lower 32-bit content of Rd, then writes the final result (RV32) or sign-extended result (RV64) back to Rd. The contents of Rs1 and Rs2 can be either signed or unsigned integers. // // | // // //*RV32:* // // Mresult = Rs1 * Rs2; // Rd = Rd - Mresult.W[0]; // overflow ignored // //*RV64:* // // Mresult = Rs1.W[0] * Rs2.W[0]; // tres[31:0] = Rd.W[0] - Mresult.W[0]; // overflow ignored // Rd = SE64(tres[31:0]); // //
MULR64 | MULR64 Rd, Rs1, Rs2 | //None | // // //*RV32:* // // Mresult = ZE33(Rs1) u* ZE33(Rs2); // R[Rd(4,1).1(0)][31:0] = Mresult[63:32]; // R[Rd(4,1).0(0)][31:0] = Mresult[31:0]; // //*RV64:* // // Mresult = ZE33(Rs1.W[0]) u* ZE33(Rs2.W[0]); // Rd = Mresult[63:0]; // //
MULSR64 | MULSR64 Rd, Rs1, Rs2 | //None | // // //*RV32:* // // Mresult = Rs1 s* Rs2; // R[Rd(4,1).1(0)][31:0] = Mresult[63:32]; // R[Rd(4,1).0(0)][31:0] = Mresult[31:0]; // //*RV64:* // // Mresult = Rs1.W[0] s* Rs2.W[0]; // Rd = Mresult[63:0]; // //
PBSAD | PBSAD Rd, Rs1, Rs2 | // This instruction subtracts the un-signed 8-bit elements of Rs2 from those of Rs1. Then it adds the absolute value of each difference together and writes the result to Rd. // // | // // // absdiff[x] = ABS(ZE9(Rs1.B[x]) � ZE9(Rs2.B[x])); // Rd = SUM(ZE_XLEN(absdiff[x])); // overflow ignored // for RV32: x=3..0, // for RV64: x=7..0 // //
PBSADA | PBSADA Rd, Rs1, Rs2 | // This instruction subtracts the un-signed 8-bit elements of Rs2 from those of Rs1. It then adds the absolute value of each difference together along with the content of Rd and writes the accumulated result back to Rd. // // | // // // absdiff[x] = ABS(ZE9(Rs1.B[x]) � ZE9(Rs2.B[x])); // Rd = Rd + SUM(ZE_XLEN(absdiff[x])); // overflow ignored // for RV32: x=3..0, // for RV64: x=7..0 // //
RV32 | RV32: | // // //(PKBB16) moves Rs1.W[x].H[0] to Rd.W[x].H[1] and moves Rs2.W[x].H[0] to Rd.W[x].H[0]. // //(PKBT16) moves Rs1.W[x].H[0] to Rd.W[x].H[1] and moves Rs2.W[x].H[1] to Rd.W[x].H[0]. // //(PKTT16) moves Rs1.W[x].H[1] to Rd.W[x].H[1] and moves Rs2.W[x].H[1] to Rd.W[x].H[0]. // //(PKTB16) moves Rs1.W[x].H[1] to Rd.W[x].H[1] and moves Rs2.W[x].H[0] to Rd.W[x].H[0]. // // | // // // Rd.W[x] = CONCAT(Rs1.W[x].H[0], Rs2.W[x].H[0]); // PKBB16 // Rd.W[x] = CONCAT(Rs1.W[x].H[0], Rs2.W[x].H[1]); // PKBT16 // Rd.W[x] = CONCAT(Rs1.W[x].H[1], Rs2.W[x].H[0]); // PKTB16 // Rd.W[x] = CONCAT(Rs1.W[x].H[1], Rs2.W[x].H[1]); // PKTT16 // for RV32: x=0, // for RV64: x=1..0 // //
RADD8 | RADD8 Rd, Rs1, Rs2 | // This instruction adds the 8-bit signed integer elements in Rs1 with the 8-bit signed integer elements in Rs2. The results are first arithmetically right-shifted by 1 bit and then written to Rd. // // | // // // res9[x] = (SE9(Rs1.B[x]) + SE9(Rs2.B[x])) s>> 1; // Rd.B[x] = res9[x].B[0]; // for RV32: x=3..0, // for RV64: x=7..0 // //
RADD16 | RADD16 Rd, Rs1, Rs2 | // This instruction adds the 16-bit signed integer elements in Rs1 with the 16-bit signed integer elements in Rs2. The results are first arithmetically right-shifted by 1 bit and then written to Rd. // // | // // // res17[x] = (SE17(Rs1.H[x]) + SE17(Rs2.H[x])) s>> 1; // Rd.H[x] = res17[x].H[0]; // for RV32: x=1..0, // for RV64: x=3..0 // //
RADD64 | RADD64 Rd, Rs1, Rs2 | //None | // // //*RV32:* // // t_L = CONCAT(Rd(4,1),1'b0); t_H = CONCAT(Rd(4,1),1'b1); // a_L = CONCAT(Rs1(4,1),1'b0); a_H = CONCAT(Rs1(4,1),1'b1); // b_L = CONCAT(Rs2(4,1),1'b0); b_H = CONCAT(Rs2(4,1),1'b1); // res65 = (SE65(R[a_H].R[a_L]) + SE65(R[b_H].R[b_L])) s>> 1; // R[t_H].R[t_L] = res65.D[0]; // //*RV64:* // // res65 = (SE65(Rs1) + SE65(Rs2)) s>> 1; // Rd = res65.D[0]; // //
RADDW | RADDW Rd, Rs1, Rs2 | // This instruction adds the first 32-bit signed integer in Rs1 with the first 32-bit signed integer in Rs2. The result is first arithmetically right-shifted by 1 bit and then sign-extended and written to Rd. // // | // // // res33 = (SE33(Rs1.W[0]) + SE33(Rs2.W[0])) s>> 1; // // Rd = res33.W[0]; // RV32 // Rd = SE64(res33.W[0]); // RV64 // //
RCRAS16 | RCRAS16 Rd, Rs1, Rs2 | // This instruction adds the 16-bit signed integer element in [31:16] of 32-bit chunks in Rs1 with the 16-bit signed integer element in [15:0] of 32-bit chunks in Rs2, and subtracts the 16-bit signed integer element in [31:16] of 32-bit chunks in Rs2 from the 16-bit signed integer element in [15:0] of 32-bit chunks in Rs1. The element results are first arithmetically right-shifted by 1 bit and then written to [31:16] of 32-bit chunks in Rd and [15:0] of 32-bit chunks in Rd. // // | // // // res_add17[x] = (SE17(Rs1.W[x].H[1]) + SE17(Rs2.W[x].H[0])) s>> 1; // res_sub17[x] = (SE17(Rs1.W[x].H[0]) � SE17(Rs2.W[x].H[1])) s>> 1; // Rd.W[x].H[1] = res_add17[x].H[0]; // Rd.W[x].H[0] = res_sub17[x].H[0]; // for RV32, x=0 // for RV64, x=1..0 // //
RCRSA16 | RCRSA16 Rd, Rs1, Rs2 | // This instruction subtracts the 16-bit signed integer element in [15:0] of 32-bit chunks in Rs2 from the 16-bit signed integer element in [31:16] of 32-bit chunks in Rs1, and adds the 16-bit signed element integer in [15:0] of 32-bit chunks in Rs1 with the 16-bit signed integer element in [31:16] of 32-bit chunks in Rs2. The two results are first arithmetically right-shifted by 1 bit and then written to [31:16] of 32-bit chunks in Rd and [15:0] of 32-bit chunks in Rd. // // | // // // res_sub17[x] = (SE17(Rs1.W[x].H[1]) - SE17(Rs2.W[x].H[0])) s>> 1; // res_add17[x] = (SE17(Rs1.W[x].H[0]) + SE17(Rs2.W[x].H[1])) s>> 1; // Rd.W[x].H[1] = res_sub17[x].H[0]; // Rd.W[x].H[0] = res_add17[x].H[0]; // for RV32, x=0 // for RV64, x=1..0 // //
RDOV | RDOV Rd # pseudo mnemonic | //None | //None
RSTAS16 | RSTAS16 Rd, Rs1, Rs2 | // This instruction adds the 16-bit signed integer element in [31:16] of 32-bit chunks in Rs1 with the 16-bit signed integer element in [31:16] of 32-bit chunks in Rs2, and subtracts the 16-bit signed integer element in [15:0] of 32-bit chunks in Rs2 from the 16-bit signed integer element in [15:0] of 32-bit chunks in Rs1. The element results are first arithmetically right-shifted by 1 bit and then written to [31:16] of 32-bit chunks in Rd and [15:0] of 32-bit chunks in Rd. // // | // // // res_add17[x] = (SE17(Rs1.W[x].H[1]) + SE17(Rs2.W[x].H[1])) s>> 1; // res_sub17[x] = (SE17(Rs1.W[x].H[0]) � SE17(Rs2.W[x].H[0])) s>> 1; // Rd.W[x].H[1] = res_add17[x].H[0]; // Rd.W[x].H[0] = res_sub17[x].H[0]; // for RV32, x=0 // for RV64, x=1..0 // //
RSTSA16 | RSTSA16 Rd, Rs1, Rs2 | // This instruction subtracts the 16-bit signed integer element in [31:16] of 32-bit chunks in Rs2 from the 16-bit signed integer element in [31:16] of 32-bit chunks in Rs1, and adds the 16-bit signed element integer in [15:0] of 32-bit chunks in Rs1 with the 16-bit signed integer element in [15:0] of 32-bit chunks in Rs2. The two results are first arithmetically right-shifted by 1 bit and then written to [31:16] of 32-bit chunks in Rd and [15:0] of 32-bit chunks in Rd. // // | // // // res_sub17[x] = (SE17(Rs1.W[x].H[1]) - SE17(Rs2.W[x].H[1])) s>> 1; // res_add17[x] = (SE17(Rs1.W[x].H[0]) + SE17(Rs2.W[x].H[0])) s>> 1; // Rd.W[x].H[1] = res_sub17[x].H[0]; // Rd.W[x].H[0] = res_add17[x].H[0]; // for RV32, x=0 // for RV64, x=1..0 // //
RSUB8 | RSUB8 Rd, Rs1, Rs2 | // This instruction subtracts the 8-bit signed integer elements in Rs2 from the 8-bit signed integer elements in Rs1. The results are first arithmetically right-shifted by 1 bit and then written to Rd. // // | // // // res9[x] = (SE9(Rs1.B[x]) - SE9(Rs2.B[x])) s>> 1; // Rd.B[x] = res9[x].B[0]; // for RV32: x=3..0, // for RV64: x=7..0 // //
RSUB16 | RSUB16 Rd, Rs1, Rs2 | // This instruction subtracts the 16-bit signed integer elements in Rs2 from the 16-bit signed integer elements in Rs1. The results are first arithmetically right-shifted by 1 bit and then written to Rd. // // | // // // res17[x] = (SE17(Rs1.H[x]) - SE17(Rs2.H[x])) s>> 1; // Rd.H[x] = res17[x].H[0]; // for RV32: x=1..0, // for RV64: x=3..0 // //
RSUB64 | RSUB64 Rd, Rs1, Rs2 | //None | // // //*RV32:* // // t_L = CONCAT(Rd(4,1),1'b0); t_H = CONCAT(Rd(4,1),1'b1); // a_L = CONCAT(Rs1(4,1),1'b0); a_H = CONCAT(Rs1(4,1),1'b1); // b_L = CONCAT(Rs2(4,1),1'b0); b_H = CONCAT(Rs2(4,1),1'b1); // res65 = (SE65(R[a_H].R[a_L]) - SE65(R[b_H].R[b_L])) s>> 1; // R[t_H].R[t_L] = res65.D[0]; // //*RV64:* // // Rd = (Rs1 - Rs2) s>> 1; // //
RSUBW | RSUBW Rd, Rs1, Rs2 | // This instruction subtracts the first 32-bit signed integer in Rs2 from the first 32-bit signed integer in Rs1. The result is first arithmetically right-shifted by 1 bit and then sign-extended and written to Rd. // // | // // // res33 = (SE33(Rs1.W[0]) - SE33(Rs2.W[0])) s>> 1; // // Rd = res33.W[0]; // RV32 // Rd = SE64(res33.W[0]); // RV64 // //
SCLIP8 | SCLIP8 Rd, Rs1, imm3u | // This instruction limits the 8-bit signed integer elements stored in Rs1 to a signed integer range between 2^imm3u^-1 and -2^imm3u^, and writes the limited results to Rd. For example, if imm3u is 3, the 8-bit input values should be saturated between 7 and -8. If saturation is performed, set OV bit to 1. // // | // // // src = Rs1.B[x]; // if (src s> (2^imm3u)-1) { // src = (2^imm3u)-1; // OV = 1; // } else if (src s< -2^imm3u) { // src = -2^imm3u; // OV = 1; // } // Rd.B[x] = src // for RV32: x=3..0, // for RV64: x=7..0 // //
SCLIP16 | SCLIP16 Rd, Rs1, imm4u | // This instruction limits the 16-bit signed integer elements stored in Rs1 to a signed integer range between 2^imm4u^-1 and -2^imm4u^, and writes the limited results to Rd. For example, if imm4u is 3, the 16-bit input values should be saturated between 7 and -8. If saturation is performed, set OV bit to 1. // // | // // // src = Rs1.H[x]; // if (src s> (2^imm4u)-1) { // src = (2^imm4u)-1; // OV = 1; // } else if (src s< -2^imm4u) { // src = -2^imm4u; // OV = 1; // } // Rd.H[x] = src // for RV32: x=1..0, // for RV64: x=3..0 // //
SCLIP32 | SCLIP32 Rd, Rs1, imm5u | // This instruction limits the 32-bit signed integer elements stored in Rs1 to a signed integer range between 2^imm5u^-1 and -2^imm5u^, and writes the limited results to Rd. For example, if imm5u is 3, the 32-bit input values should be saturated between 7 and -8. If saturation is performed, set OV bit to 1. // // | // // // src = Rs1.W[x]; // if (src s> (2^imm5u)-1) { // src = (2^imm5u)-1; // OV = 1; // } else if (src s< -2^imm5u) { // src = -2^imm5u; // OV = 1; // } // Rd.W[x] = src // for RV32: x=0, // for RV64: x=1..0 // //
SCMPLE8 | SCMPLE8 Rd, Rs1, Rs2 | // This instruction compares the 8-bit signed integer elements in Rs1 with the 8-bit signed integer elements in Rs2 to see if the one in Rs1 is less than or equal to the one in Rs2. If it is true, the result is 0xFF; otherwise, the result is 0x0. The element comparison results are written to Rd // // | // // // Rd.B[x] = (Rs1.B[x] s<= Rs2.B[x])? 0xff : 0x0; // for RV32: x=3..0, // for RV64: x=7..0 // //
SCMPLT8 | SCMPLT8 Rd, Rs1, Rs2 | // This instruction compares the 8-bit signed integer elements in Rs1 with the 8-bit signed integer elements in Rs2 to see if the one in Rs1 is less than the one in Rs2. If it is true, the result is 0xFF; otherwise, the result is 0x0. The element comparison results are written to Rd. // // | // // // Rd.B[x] = (Rs1.B[x] s< Rs2.B[x])? 0xff : 0x0; // for RV32: x=3..0, // for RV64: x=7..0 // //
SCMPLT16 | SCMPLT16 Rd, Rs1, Rs2 | // This instruction compares the 16-bit signed integer elements in Rs1 with the two 16-bit signed integer elements in Rs2 to see if the one in Rs1 is less than the one in Rs2. If it is true, the result is 0xFFFF; otherwise, the result is 0x0. The element comparison results are written to Rd. // // | // // // Rd.H[x] = (Rs1.H[x] s< Rs2.H[x])? 0xffff : 0x0; // for RV32: x=1..0, // for RV64: x=3..0 // //
SLL8 | SLL8 Rd, Rs1, Rs2 | // The 8-bit elements in Rs1 are left-shifted logically. And the results are written to Rd. The shifted out bits are filled with zero and the shift amount is specified by the low-order 3-bits of the value in the Rs2 register. // // | // // // sa = Rs2[2:0]; // Rd.B[x] = Rs1.B[x] << sa; // for RV32: x=3..0, // for RV64: x=7..0 // //
SLLI8 | SLLI8 Rd, Rs1, imm3u | // The 8-bit elements in Rs1 are left-shifted logically. And the results are written to Rd. The shifted out bits are filled with zero and the shift amount is specified by the imm3u constant. // // | // // // sa = imm3u; // Rd.B[x] = Rs1.B[x] << sa; // for RV32: x=3..0, // for RV64: x=7..0 // //
SLL16 | SLL16 Rd, Rs1, Rs2 | // The 16-bit elements in Rs1 are left-shifted logically. And the results are written to Rd. The shifted out bits are filled with zero and the shift amount is specified by the low-order 4-bits of the value in the Rs2 register. // // | // // // sa = Rs2[3:0]; // Rd.H[x] = Rs1.H[x] << sa; // for RV32: x=1..0, // for RV64: x=3..0 // //
SLLI16 | SLLI16 Rd, Rs1, imm4u | // The 16-bit elements in Rs1 are left-shifted logically. The shifted out bits are filled with zero and the shift amount is specified by the imm4u constant. And the results are written to Rd. // // | // // // sa = imm4u; // Rd.H[x] = Rs1.H[x] << sa; // for RV32: x=1..0, // for RV64: x=3..0 // //
SMAL | SMAL Rd, Rs1, Rs2 | //None | // // //*RV32:* // // Mres[31:0] = Rs2.H[1] s* Rs2.H[0]; // Idx0 = CONCAT(Rs1(4,1),1'b0); Idx1 = CONCAT(Rs1(4,1),1'b1); // Idx2 = CONCAT(Rd(4,1),1'b0); Idx3 = CONCAT(Rd(4,1),1'b1); // // overflow ignored // R[Idx3].R[Idx2] = R[Idx1].R[Idx0] + SE64(Mres[31:0]); // //*RV64:* // // Mres[0][31:0] = Rs2.W[0].H[1] s* Rs2.W[0].H[0]; // Mres[1][31:0] = Rs2.W[1].H[1] s* Rs2.W[1].H[0]; // // overflow ignored // Rd = Rs1 + SE64(Mres[1][31:0]) + SE64(Mres[0][31:0]); // //
SMALBB | SMALBB Rd, Rs1, Rs2 | //None | // // //*RV32:* // // Mres[31:0] = Rs1.H[0] s* Rs2.H[0]; // SMALBB // Mres[31:0] = Rs1.H[0] s* Rs2.H[1]; // SMALBT // Mres[31:0] = Rs1.H[1] s* Rs2.H[1]; // SMALTT // Idx0 = CONCAT(Rd(4,1),1'b0); Idx1 = CONCAT(Rd(4,1),1'b1); // // overflow ignored // R[Idx1].R[Idx0] = R[Idx1].R[Idx0] + SE64(Mres[31:0]); // // //*RV64:* // // // SMALBB // Mres[0][31:0] = Rs1.W[0].H[0] s* Rs2.W[0].H[0]; // Mres[1][31:0] = Rs1.W[1].H[0] s* Rs2.W[1].H[0]; // // // SMALBT // Mres[0][31:0] = Rs1.W[0].H[0] s* Rs2.W[0].H[1]; // Mres[1][31:0] = Rs1.W[1].H[0] s* Rs2.W[1].H[1]; // // // SMALTT // Mres[0][31:0] = Rs1.W[0].H[1] s* Rs2.W[0].H[1]; // Mres[1][31:0] = Rs1.W[1].H[1] s* Rs2.W[1].H[1]; // // overflow ignored // Rd = Rd + SE64(Mres[0][31:0]) + SE64(Mres[1][31:0]); // //
SMALDA | SMALDA Rd, Rs1, Rs2 | //None | // // //*RV32:* // // // SMALDA // Mres0[31:0] = (Rs1.H[0] s* Rs2.H[0]); // Mres1[31:0] = (Rs1.H[1] s* Rs2.H[1]); // // SMALXDA // Mres0[31:0] = (Rs1.H[0] s* Rs2.H[1]); // Mres1[31:0] = (Rs1.H[1] s* Rs2.H[0]); // // Idx0 = CONCAT(Rd(4,1),1'b0); Idx1 = CONCAT(Rd(4,1),1'b1); // // overflow ignored // R[Idx1].R[Idx0] = R[Idx1].R[Idx0] + SE64(Mres0[31:0]) + SE64(Mres1[31:0]); // // //*RV64:* // // // SMALDA // Mres0[0][31:0] = (Rs1.W[0].H[0] s* Rs2.W[0].H[0]); // Mres1[0][31:0] = (Rs1.W[0].H[1] s* Rs2.W[0].H[1]); // Mres0[1][31:0] = (Rs1.W[1].H[0] s* Rs2.W[1].H[0]); // Mres1[1][31:0] = (Rs1.W[1].H[1] s* Rs2.W[1].H[1]); // // SMALXDA // Mres0[0][31:0] = (Rs1.W[0].H[0] s* Rs2.W[0].H[1]); // Mres1[0][31:0] = (Rs1.W[0].H[1] s* Rs2.W[0].H[0]); // Mres0[1][31:0] = (Rs1.W[1].H[0] s* Rs2.W[1].H[1]); // Mres1[1][31:0] = (Rs1.W[1].H[1] s* Rs2.W[1].H[0]); // // // overflow ignored // Rd = Rd + SE64(Mres0[0][31:0]) + SE64(Mres1[0][31:0]) + SE64(Mres0[1][31:0]) + SE64(Mres1[1][31:0]); // // //
SMALDS | SMALDS Rd, Rs1, Rs2 | //None | // // //* RV32: // // // Q31 = Q30 - Q30 = Q15*Q15 - Q15*Q15, overflow ignored // Mres[31:0] = (Rs1.H[1] s* Rs2.H[1]) - (Rs1.H[0] s* Rs2.H[0]); // SMALDS // Mres[31:0] = (Rs1.H[0] s* Rs2.H[0]) - (Rs1.H[1] s* Rs2.H[1]); // SMALDRS // Mres[31:0] = (Rs1.H[1] s* Rs2.H[0]) - (Rs1.H[0] s* Rs2.H[1]); // SMALXDS // // Idx0 = CONCAT(Rd(4,1),1'b0); Idx1 = CONCAT(Rd(4,1),1'b1); // R[Idx1].R[Idx0] = R[Idx1].R[Idx0] + SE64(Mres[31:0]); // overflow ignored // //* RV64: // // // Q31 = Q30 - Q30 = Q15*Q15 - Q15*Q15, overflow ignored // // SMALDS // Mres[0][31:0] = (Rs1.W[0].H[1] s* Rs2.W[0].H[1]) - (Rs1.W[0].H[0] s* Rs2.W[0].H[0]); // Mres[1][31:0] = (Rs1.W[1].H[1] s* Rs2.W[1].H[1]) - (Rs1.W[1].H[0] s* Rs2.W[1].H[0]); // // // SMALDRS // Mres[0][31:0] = (Rs1.W[0].H[0] s* Rs2.W[0].H[0]) - (Rs1.W[0].H[1] s* Rs2.W[0].H[1]); // Mres[1][31:0] = (Rs1.W[1].H[0] s* Rs2.W[1].H[0]) - (Rs1.W[1].H[1] s* Rs2.W[1].H[1]); // // // SMALXDS // Mres[0][31:0] = (Rs1.W[0].H[1] s* Rs2.W[0].H[0]) - (Rs1.W[0].H[0] s* Rs2.W[0].H[1]); // Mres[1][31:0] = (Rs1.W[1].H[1] s* Rs2.W[1].H[0]) - (Rs1.W[1].H[0] s* Rs2.W[1].H[1]); // // Rd = Rd + SE64(Mres[0][31:0]) + SE64(Mres[1][31:0]); // overflow ignored // //
SMAR64 | SMAR64 Rd, Rs1, Rs2 | //None | // // //* RV32: // // d_L = CONCAT(Rd(4,1),1'b0); d_H = CONCAT(Rd(4,1),1'b1); // R[d_H].R[d_L] = R[d_H].R[d_L] + (Rs1 s* Rs2); // overflow discarded // //* RV64: // // Rd = Rd + (Rs1.W[0] s* Rs2.W[0]) + (Rs1.W[1] s* Rs2.W[1]); // overflow discarded // //
SMAQA | SMAQA Rd, Rs1, Rs2 | // // //This instruction multiplies the four signed 8-bit elements of 32-bit chunks of Rs1 with the four signed 8-bit elements of 32-bit chunks of Rs2 and then adds the four results together with the signed content of the corresponding 32-bit chunks of Rd. The final results are written back to the corresponding 32-bit chunks in Rd. // //For this instruction, any potential overflow bits beyond 32-bit are discarded and ignored. // // | // // // res[x] = Rd.W[x] + // SE32(Rs1.W[x].B[3] s* Rs2.W[x].B[3]) + SE32(Rs1.W[x].B[2] s* Rs2.W[x].B[2]) + // SE32(Rs1.W[x].B[1] s* Rs2.W[x].B[1]) + SE32(Rs1.W[x].B[0] s* Rs2.W[x].B[0]); // overflow discarded // Rd.W[x] = res[x]; // for RV32: x=0, // for RV64: x=1,0 // //
SMAQA | SMAQA.SU Rd, Rs1, Rs2 | // // //This instruction multiplies the four signed 8-bit elements of 32-bit chunks of Rs1 with the four unsigned 8-bit elements of 32-bit chunks of Rs2 and then adds the four results together with the signed content of the corresponding 32-bit chunks of Rd. The final results are written back to the corresponding 32-bit chunks in Rd. // //For this instruction, any potential overflow bits beyond 32-bit are discarded and ignored. // // | // // // res[x] = Rd.W[x] + // SE32(Rs1.W[x].B[3] su* Rs2.W[x].B[3]) + SE32(Rs1.W[x].B[2] su* Rs2.W[x].B[2]) + // SE32(Rs1.W[x].B[1] su* Rs2.W[x].B[1]) + SE32(Rs1.W[x].B[0] su* Rs2.W[x].B[0]); // overflow discarded // Rd.W[x] = res[x]; // for RV32: x=0, // for RV64: x=1..0 // //
SMAX8 | SMAX8 Rd, Rs1, Rs2 | // This instruction compares the 8-bit signed integer elements in Rs1 with the 8-bit signed integer elements in Rs2 and selects the numbers that is greater than the other one. The selected results are written to Rd. // // | // // // Rd.B[x] = (Rs1.B[x] s> Rs2.B[x])? Rs1.B[x] : Rs2.B[x]; // for RV32: x=3..0, // for RV64: x=7..0 // //
SMAX16 | SMAX16 Rd, Rs1, Rs2 | // This instruction compares the 16-bit signed integer elements in Rs1 with the 16-bit signed integer elements in Rs2 and selects the numbers that is greater than the other one. The selected results are written to Rd. // // | // // // Rd.H[x] = (Rs1.H[x] s> Rs2.H[x])? Rs1.H[x] : Rs2.H[x]; // for RV32: x=1..0, // for RV64: x=3..0 // //
SMBB16 | SMBB16 Rd, Rs1, Rs2 | // // //For the �SMBB16� instruction, it multiplies the _[.underline]#bottom#_ 16-bit content of the 32-bit elements of Rs1 with the _[.underline]#bottom#_ 16-bit content of the 32-bit elements of Rs2. // //For the �SMBT16� instruction, it multiplies the _[.underline]#bottom#_ 16-bit content of the 32-bit elements of Rs1 with the _[.underline]#top#_ 16-bit content of the 32-bit elements of Rs2. // //For the �SMTT16� instruction, it multiplies the _[.underline]#top#_ 16-bit content of the 32-bit elements of Rs1 with the _[.underline]#top#_ 16-bit content of the 32-bit elements of Rs2. // //The multiplication results are written to Rd. The 16-bit contents of Rs1 and Rs2 are treated as signed integers. // // | // // // Rd.W[x] = Rs1.W[x].H[0] s* Rs2.W[x].H[0]; // SMBB16 // Rd.W[x] = Rs1.W[x].H[0] s* Rs2.W[x].H[1]; // SMBT16 // Rd.W[x] = Rs1.W[x].H[1] s* Rs2.W[x].H[1]; // SMTT16 // for RV32: x=0, // for RV64: x=1..0 // //
SMDS | SMDS Rd, Rs1, Rs2 | // // //For the �SMDS� instruction, it multiplies the bottom 16-bit content of the 32-bit elements of Rs1 with the bottom 16-bit content of the 32-bit elements of Rs2 and then subtracts the result from the result of multiplying the top 16-bit content of the 32-bit elements of Rs1 with the top 16-bit content of the 32-bit elements of Rs2. // //For the �SMDRS� instruction, it multiplies the top 16-bit content of the 32-bit elements of Rs1 with the top 16-bit content of the 32-bit elements of Rs2 and then subtracts the result from the result of multiplying the bottom 16-bit content of the 32-bit elements of Rs1 with the bottom 16-bit content of the 32-bit elements of Rs2. // //For the �SMXDS� instruction, it multiplies the bottom 16-bit content of the 32-bit elements of Rs1 with the top 16-bit content of the 32-bit elements of Rs2 and then subtracts the result from the result of multiplying the top 16-bit content of the 32-bit elements of Rs1 with the bottom 16-bit content of the 32-bit elements of Rs2. // //The subtraction result is written to the corresponding 32-bit element of Rd. The 16-bit contents of multiplication are treated as signed integers. // // | // // //* SMDS: // // Rd.W[x] = (Rs1.W[x].H[1] s* Rs2.W[x].H[1]) - (Rs1.W[x].H[0] s* Rs2.W[x].H[0]); // //* SMDRS: // // Rd.W[x] = (Rs1.W[x].H[0] s* Rs2.W[x].H[0]) - (Rs1.W[x].H[1] s* Rs2.W[x].H[1]); // //* SMXDS: // // Rd.W[x] = (Rs1.W[x].H[1] s* Rs2.W[x].H[0]) - (Rs1.W[x].H[0] s* Rs2.W[x].H[1]); // //
SMIN8 | SMIN8 Rd, Rs1, Rs2 | // This instruction compares the 8-bit signed integer elements in Rs1 with the 8-bit signed integer elements in Rs2 and selects the numbers that is less than the other one. The selected results are written to Rd. // // | // // // Rd.B[x] = (Rs1.B[x] s< Rs2.B[x])? Rs1.B[x] : Rs2.B[x]; // for RV32: x=3..0, // for RV64: x=7..0 // //
SMIN16 | SMIN16 Rd, Rs1, Rs2 | // This instruction compares the 16-bit signed integer elements in Rs1 with the 16-bit signed integer elements in Rs2 and selects the numbers that is less than the other one. The selected results are written to Rd. // // | // // // Rd.H[x] = (Rs1.H[x] s< Rs2.H[x])? Rs1.H[x] : Rs2.H[x]; // for RV32: x=1..0, // for RV64: x=3..0 // //
SMMUL | SMMUL Rd, Rs1, Rs2 | // // //This instruction multiplies the 32-bit elements of Rs1 with the 32-bit elements of Rs2 and writes the most significant 32-bit multiplication results to the corresponding 32-bit elements of Rd. The 32-bit elements of Rs1 and Rs2 are treated as signed integers. The �.u� form of the instruction rounds up the most significant 32-bit of the 64-bit multiplication results by adding a 1 to bit 31 of the results. // //* For �smmul/RV32� instruction, it is an alias for �mulh/RV32� instruction. // // | // // // Mres[x][63:0] = Rs1.W[x] s* Rs2.W[x]; // if (�.u� form) { // Round[x][32:0] = Mres[x][63:31] + 1; // Rd.W[x] = Round[x][32:1]; // } else { // Rd.W[x] = Mres[x][63:32]; // } // for RV32: x=0 // for RV64: x=1..0 // //
SMMWB | SMMWB Rd, Rs1, Rs2 | // // //This instruction multiplies the signed 32-bit elements of Rs1 with the signed bottom 16-bit content of the corresponding 32-bit elements of Rs2 and writes the most significant 32-bit multiplication results to the corresponding 32-bit elements of Rd. The �.u� form of the instruction rounds up the most significant 32-bit of the 48-bit multiplication results by adding a 1 to bit 15 of the results. // // | // // // Mres[x][47:0] = Rs1.W[x] s* Rs2.W[x].H[0]; // if (�.u� form) { // Round[x][32:0] = Mres[x][47:15] + 1; // Rd.W[x] = Round[x][32:1]; // } else { // Rd.W[x] = Mres[x][47:16]; // } // for RV32: x=0 // for RV64: x=1..0 // //
SMMWT | SMMWT Rd, Rs1, Rs2 | // // //This instruction multiplies the signed 32-bit elements of Rs1 with the top signed 16-bit content of the corresponding 32-bit elements of Rs2 and writes the most significant 32-bit multiplication results to the corresponding 32-bit elements of Rd. The �.u� form of the instruction rounds up the most significant 32-bit of the 48-bit multiplication results by adding a 1 to bit 15 of the results. // // | // // // Mres[x][47:0] = Rs1.W[x] s* Rs2.W[x].H[1]; // if (�.u� form) { // Round[x][32:0] = Mres[x][47:15] + 1; // Rd.W[x] = Round[x][32:1]; // } else { // Rd.W[x] = Mres[x][47:16]; // } // for RV32: x=0 // for RV64: x=1..0 // //
SMSLDA | SMSLDA Rd, Rs1, Rs2 | //None | // // //* RV32: // // // SMSLDA // Mres0[31:0] = (Rs1.H[0] s* Rs2.H[0]); // Mres1[31:0] = (Rs1.H[1] s* Rs2.H[1]); // // SMSLXDA // Mres0[31:0] = (Rs1.H[0] s* Rs2.H[1]); // Mres1[31:0] = (Rs1.H[1] s* Rs2.H[0]); // // Idx0 = CONCAT(Rd(4,1),1'b0); Idx1 = CONCAT(Rd(4,1),1'b1); // R[Idx1].R[Idx0] = R[Idx1].R[Idx0] - SE64(Mres0[31:0]) - SE64(Mres1[31:0]); // // //* RV64: // // // SMSLDA // Mres0[0][31:0] = (Rs1.W[0].H[0] s* Rs2.W[0].H[0]); // Mres1[0][31:0] = (Rs1.W[0].H[1] s* Rs2.W[0].H[1]); // Mres0[1][31:0] = (Rs1.W[1].H[0] s* Rs2.W[1].H[0]); // Mres1[1][31:0] = (Rs1.W[1].H[1] s* Rs2.W[1].H[1]); // // SMSLXDA // Mres0[0][31:0] = (Rs1.W[0].H[0] s* Rs2.W[0].H[1]); // Mres1[0][31:0] = (Rs1.W[0].H[1] s* Rs2.W[0].H[0]); // Mres0[1][31:0] = (Rs1.W[1].H[0] s* Rs2.W[1].H[1]); // Mres1[1][31:0] = (Rs1.W[1].H[1] s* Rs2.W[1].H[0]); // // Rd = Rd - SE64(Mres0[0][31:0]) - SE64(Mres1[0][31:0]) - SE64(Mres0[1][31:0]) - SE64(Mres1[1][31:0]); // //
SMSR64 | SMSR64 Rd, Rs1, Rs2 | //None | // // //* RV32: // // d_L = CONCAT(Rd(4,1),1'b0); d_H = CONCAT(Rd(4,1),1'b1); // R[d_H].R[d_L] = R[d_H].R[d_L] - (Rs1 s* Rs2); // //* RV64: // // Rd = Rd - (Rs1.W[0] s* Rs2.W[0]) - (Rs1.W[1] s* Rs2.W[1]); // //
SMUL8 | SMUL8 Rd, Rs1, Rs2 | //None | // // //* RV32: // // d_L = CONCAT(Rd(4,1),1'b0); d_H = CONCAT(Rd(4,1),1'b1); // // SMUL8 // R[d_L].H[0] = Rs1.B[0] s* Rs2.B[0]; // R[d_L].H[1] = Rs1.B[1] s* Rs2.B[1]; // R[d_H].H[0] = Rs1.B[2] s* Rs2.B[2]; // R[d_H].H[1] = Rs1.B[3] s* Rs2.B[3]; // // SMULX8 // R[d_L].H[0] = Rs1.B[0] s* Rs2.B[1]; // R[d_L].H[1] = Rs1.B[1] s* Rs2.B[0]; // R[d_H].H[0] = Rs1.B[2] s* Rs2.B[3]; // R[d_H].H[1] = Rs1.B[3] s* Rs2.B[2]; // //* RV64: // // // SMUL8 // Rd.W[0].H[0] = Rs1.B[0] s* Rs2.B[0]; // Rd.W[0].H[1] = Rs1.B[1] s* Rs2.B[1]; // Rd.W[1].H[0] = Rs1.B[2] s* Rs2.B[2]; // Rd.W[1].H[1] = Rs1.B[3] s* Rs2.B[3]; // // SMULX8 // Rd.W[0].H[0] = Rs1.B[0] s* Rs2.B[1]; // Rd.W[0].H[1] = Rs1.B[1] s* Rs2.B[0]; // Rd.W[1].H[0] = Rs1.B[2] s* Rs2.B[3]; // Rd.W[1].H[1] = Rs1.B[3] s* Rs2.B[2]; // //
SMUL16 | SMUL16 Rd, Rs1, Rs2 | //None | // // //* RV32: // // d_L = CONCAT(Rd(4,1),1'b0); d_H = CONCAT(Rd(4,1),1'b1); // // SMUL16 // R[d_H] = Rs1.H[1] s* Rs2.H[1]; // R[d_L] = Rs1.H[0] s* Rs2.H[0]; // // SMULX16 // R[d_H] = Rs1.H[1] s* Rs2.H[0]; // R[d_L] = Rs1.H[0] s* Rs2.H[1]; // //* RV64: // // // SMUL16 // Rd.W[1] = Rs1.H[1] s* Rs2.H[1]; // Rd.W[0] = Rs1.H[0] s* Rs2.H[0]; // // SMULX16 // Rd.W[1] = Rs1.H[1] s* Rs2.H[0]; // Rd.W[0] = Rs1.H[0] s* Rs2.H[1]; // //
SRA | SRA.u Rd, Rs1, Rs2 | // This instruction right-shifts the content of Rs1 arithmetically. The shifted out bits are filled with the sign-bit and the shift amount is specified by the low-order 5-bits (RV32) or 6-bits (RV64) of the Rs2 register. For the rounding operation, a value of 1 is added to the most significant discarded bit of the data to calculate the final result. And the result is written to Rd. // // | // // //* RV32: // // sa = Rs2[4:0]; // if (sa != 0) { // res[31:-1] = SE33(Rs1[31:(sa-1)]) + 1; // Rd = res[31:0]; // } else { // Rd = Rs1; // } // //* RV64: // // sa = Rs2[5:0]; // if (sa != 0) { // res[63:-1] = SE65(Rs1[63:(sa-1)]) + 1; // Rd = res[63:0]; // } else { // Rd = Rs1; // } // //
SRAI | SRAI.u Rd, Rs1, imm5u (RV32) | // This instruction right-shifts the content of Rs1 arithmetically. The shifted out bits are filled with the sign-bit and the shift amount is specified by the imm5u (RV32) or imm6u (RV64) constant . For the rounding operation, a value of 1 is added to the most significant discarded bit of the data to calculate the final result. And the result is written to Rd. // // | // // //* RV32: // // sa = imm5u; // if (sa != 0) { // res[31:-1] = SE33(Rs1[31:(sa-1)]) + 1; // Rd = res[31:0]; // } else { // Rd = Rs1; // } // //* RV64: // // sa = imm6u; // if (sa != 0) { // res[63:-1] = SE65(Rs1[63:(sa-1)]) + 1; // Rd = res[63:0]; // } else { // Rd = Rs1; // } // //
SRA8 | SRA8 Rd, Rs1, Rs2 | // The 8-bit data elements in Rs1 are right-shifted arithmetically, that is, the shifted out bits are filled with the sign-bit of the data elements. The shift amount is specified by the low-order 3-bits of the value in the Rs2 register. For the rounding operation of the �.u� form, a value of 1 is added to the most significant discarded bit of each 8-bit data element to calculate the final results. And the results are written to Rd. // // | // // // sa = Rs2[2:0]; // if (sa != 0) { // if (�.u� form) { // SRA8.u // res[7:-1] = SE9(Rs1.B[x][7:sa-1]) + 1; // Rd.B[x] = res[7:0]; // } else { // SRA8 // Rd.B[x] = SE8(Rd.B[x][7:sa]) // } // } else { // Rd = Rs1; // } // for RV32: x=3..0, // for RV64: x=7..0 // //
SRAI8 | SRAI8 Rd, Rs1, imm3u | // The 8-bit data elements in Rs1 are right-shifted arithmetically, that is, the shifted out bits are filled with the sign-bit of the data elements. The shift amount is specified by the imm3u constant. For the rounding operation of the �.u� form, a value of 1 is added to the most significant discarded bit of each 8-bit data element to calculate the final results. And the results are written to Rd. // // | // // // sa = imm3u; // if (sa != 0) { // if ('.u' form) { // SRAI8.u // res[7:-1] = SE9(Rs1.B[x][7:sa-1]) + 1; // Rd.B[x] = res[7:0]; // } else { // SRAI8 // Rd.B[x] = SE8(Rd.B[x][7:sa]) // } // } else { // Rd = Rs1; // } // for RV32: x=3..0, // for RV64: x=7..0 // //
SRA16 | SRA16 Rd, Rs1, Rs2 | // The 16-bit data elements in Rs1 are right-shifted arithmetically, that is, the shifted out bits are filled with the sign-bit of the data elements. The shift amount is specified by the low-order 4-bits of the value in the Rs2 register. For the rounding operation of the �.u� form, a value of 1 is added to the most significant discarded bit of each 16-bit data element to calculate the final results. And the results are written to Rd. // // | // // // sa = Rs2[3:0]; // if (sa != 0) { // if (�.u� form) { // SRA16.u // res[15:-1] = SE17(Rs1.H[x][15:sa-1]) + 1; // Rd.H[x] = res[15:0]; // } else { // SRA16 // Rd.H[x] = SE16(Rs1.H[x][15:sa]) // } // } else { // Rd = Rs1; // } // for RV32: x=1..0, // for RV64: x=3..0 // //
SRAI16 | SRAI16 Rd, Rs1, imm4u | // The 16-bit data elements in Rs1 are right-shifted arithmetically, that is, the shifted out bits are filled with the sign-bit of the 16-bit data elements. The shift amount is specified by the imm4u constant. For the rounding operation of the �.u� form, a value of 1 is added to the most significant discarded bit of each 16-bit data to calculate the final results. And the results are written to Rd. // // | // // // sa = imm4u; // if (sa != 0) { // if (�.u� form) { // SRAI16.u // res[15:-1] = SE17(Rs1.H[x][15:sa-1]) + 1; // Rd.H[x] = res[15:0]; // } else { // SRAI16 // Rd.H[x] = SE16(Rs1.H[x][15:sa]); // } // } else { // Rd = Rs1; // } // for RV32: x=1..0, // for RV64: x=3..0 // //
SRL8 | SRL8 Rd, Rs1, Rs2 | // The 8-bit data elements in Rs1 are right-shifted logically, that is, the shifted out bits are filled with zero. The shift amount is specified by the low-order 3-bits of the value in the Rs2 register. For the rounding operation of the �.u� form, a value of 1 is added to the most significant discarded bit of each 8-bit data element to calculate the final results. And the results are written to Rd. // // | // // // sa = Rs2[2:0]; // if (sa != 0) { // if (�.u� form) { // SRL8.u // res[8:0] = ZE9(Rs1.B[x][7:sa-1]) + 1; // Rd.B[x] = res[8:1]; // } else { // SRL8 // Rd.B[x] = ZE8(Rs1.B[x][7:sa]); // } // } else { // Rd = Rs1; // } // for RV32: x=3..0, // for RV64: x=7..0 // //
SRLI8 | SRLI8 Rd, Rs1, imm3u | // The 8-bit data elements in Rs1 are right-shifted logically, that is, the shifted out bits are filled with zero. The shift amount is specified by the imm3u constant. For the rounding operation of the �.u� form, a value of 1 is added to the most significant discarded bit of each 8-bit data element to calculate the final results. And the results are written to Rd. // // | // // // sa = imm3u; // if (sa != 0) { // if (�.u� form) { // SRLI8.u // res[8:0] = ZE9(Rs1.B[x][7:sa-1]) + 1; // Rd.B[x] = res[8:1]; // } else { // SRLI8 // Rd.B[x] = ZE8(Rs1.B[x][7:sa]); // } // } else { // Rd = Rs1; // } // for RV32: x=3..0, // for RV64: x=7..0 // //
SRL16 | SRL16 Rd, Rs1, Rs2 | // The 16-bit data elements in Rs1 are right-shifted logically, that is, the shifted out bits are filled with zero. The shift amount is specified by the low-order 4-bits of the value in the Rs2 register. For the rounding operation of the �.u� form, a value of 1 is added to the most significant discarded bit of each 16-bit data element to calculate the final results. And the results are written to Rd. // // | // // // sa = Rs2[3:0]; // if (sa != 0) { // if ('.u' form) { // SRL16.u // res[16:0] = ZE17(Rs1.H[x][15:sa-1]) + 1; // Rd.H[x] = res[16:1]; // } else { // SRL16 // Rd.H[x] = ZE16(Rs1.H[x][15:sa]); // } // } else { // Rd = Rs1; // } // for RV32: x=1..0, // for RV64: x=3..0 // //
SRLI16 | SRLI16 Rd, Rs1, imm4u | // The 16-bit data elements in Rs1 are right-shifted logically, that is, the shifted out bits are filled with zero. The shift amount is specified by the imm4u constant. For the rounding operation of the �.u� form, a value of 1 is added to the most significant discarded bit of each 16-bit data element to calculate the final results. And the results are written to Rd. // // | // // // sa = imm4u; // if (sa != 0) { // if (�.u� form) { // SRLI16.u // res[16:0] = ZE17(Rs1.H[x][15:sa-1]) + 1; // Rd.H[x] = res[16:1]; // } else { // SRLI16 // Rd.H[x] = ZE16(Rs1.H[x][15:sa]); // } // } else { // Rd = Rs1; // } // for RV32: x=1..0, // for RV64: x=3..0 // //
STAS16 | STAS16 Rd, Rs1, Rs2 | // This instruction adds the 16-bit integer element in [31:16] of 32-bit chunks in Rs1 with the 16-bit integer element in [31:16] of 32-bit chunks in Rs2, and writes the result to [31:16] of 32-bit chunks in Rd; at the same time, it subtracts the 16-bit integer element in [15:0] of 32-bit chunks in Rs2 from the 16-bit integer element in [15:0] of 32-bit chunks, and writes the result to [15:0] of 32-bit chunks in Rd. // //For this instruction, any potential overflow bit(s) during the computation are discarded and ignored. // // | // // // Rd.W[x].H[1] = Rs1.W[x].H[1] + Rs2.W[x].H[1]; // overflow discarded // Rd.W[x].H[0] = Rs1.W[x].H[0] � Rs2.W[x].H[0]; // overflow discarded // for RV32, x=0 // for RV64, x=1..0 // //
STSA16 | STSA16 Rd, Rs1, Rs2 | // This instruction subtracts the 16-bit integer element in [31:16] of 32-bit chunks in Rs2 from the 16-bit integer element in [31:16] of 32-bit chunks in Rs1, and writes the result to [31:16] of 32-bit chunks in Rd; at the same time, it adds the 16-bit integer element in [15:0] of 32-bit chunks in Rs2 with the 16-bit integer element in [15:0] of 32-bit chunks in Rs1, and writes the result to [15:0] of 32-bit chunks in Rd. // // | // // // Rd.W[x].H[1] = Rs1.W[x].H[1] - Rs2.W[x].H[1]; // Rd.W[x].H[0] = Rs1.W[x].H[0] + Rs2.W[x].H[0]; // for RV32, x=0 // for RV64, x=1..0 // //
SUB8 | SUB8 Rd, Rs1, Rs2 | // This instruction subtracts the 8-bit integer elements in Rs2 from the 8-bit integer elements in Rs1, and then writes the result to Rd. // // | // // // Rd.B[x] = Rs1.B[x] - Rs2.B[x]; // for RV32: x=3..0, // for RV64: x=7..0 // //
SUB16 | SUB16 Rd, Rs1, Rs2 | // This instruction subtracts the 16-bit integer elements in Rs2 from the 16-bit integer elements in Rs1, and then writes the result to Rd. // // | // // // Rd.H[x] = Rs1.H[x] - Rs2.H[x]; // for RV32: x=1..0, // for RV64: x=3..0 // //
SUB64 | SUB64 Rd, Rs1, Rs2 | //None | // // //* RV32: // // t_L = CONCAT(Rd(4,1),1'b0); t_H = CONCAT(Rd(4,1),1'b1); // a_L = CONCAT(Rs1(4,1),1'b0); a_H = CONCAT(Rs1(4,1),1'b1); // b_L = CONCAT(Rs2(4,1),1'b0); b_H = CONCAT(Rs2(4,1),1'b1); // R[t_H].R[t_L] = R[a_H].R[a_L] - R[b_H].R[b_L]; // // //
SUNPKD8xy | SUNPKD8xy Rd, Rs1 | // // //For the �SUNPKD8(__x__)(__y__)� instruction, it unpacks byte _x_ and byte _y_ of 32-bit chunks in Rs1 into two 16-bit signed //halfwords and writes the results to the top part and the bottom part of 32-bit chunks in Rd. // // | // // // Rd.W[m].H[1] = SE16(Rs1.W[m].B[x]) // Rd.W[m].H[0] = SE16(Rs1.W[m].B[y]) // // SUNPKD810, x=1,y=0 // // SUNPKD820, x=2,y=0 // // SUNPKD830, x=3,y=0 // // SUNPKD831, x=3,y=1 // // SUNPKD832, x=3,y=2 // for RV32: m=0, // for RV64: m=1..0 // //
SWAP8 | SWAP8 Rd, Rs1 | // This instruction swaps the bytes within each halfword of Rs1 and writes the result to Rd. // // | // // // Rd.H[x] = CONCAT(Rs1.H[x].B[0],Rs1.H[x].B[1]); // for RV32: x=1..0, // for RV64: x=3..0 // //
SWAP16 | SWAP16 Rd, Rs1 # pseudo mnemonic | // This instruction swaps the 16-bit halfwords within each word of Rs1 and writes the result to Rd. // // | // // // Rd.W[x] = CONCAT(Rs1.W[x].H[0],Rs1.W[x].H[1]); // for RV32: x=0, // for RV64: x=1..0 // //
UCLIP8 | UCLIP8 Rd, Rs1, imm3u | // This instruction limits the 8-bit signed elements stored in Rs1 to an unsigned integer range between 2^imm3u^-1 and 0, and writes the limited results to Rd. For example, if imm3u is 3, the 8-bit input values should be saturated between 7 and 0. If saturation is performed, set OV bit to 1. // // | // // // src = Rs1.H[x]; // if (src s> (2^imm3u)-1) { // src = (2^imm3u)-1; // OV = 1; // } else if (src s< 0) { // src = 0; // OV = 1; // } // Rd.H[x] = src; // for RV32: x=3..0, // for RV64: x=7..0 // //
UCLIP16 | UCLIP16 Rd, Rs1, imm4u | // This instruction limits the 16-bit signed elements stored in Rs1 to an unsigned integer range between 2^imm4u^-1 and 0, and writes the limited results to Rd. For example, if imm4u is 3, the 16-bit input values should be saturated between 7 and 0. If saturation is performed, set OV bit to 1. // // | // // // src = Rs1.H[x]; // if (src s> (2^imm4u)-1) { // src = (2^imm4u)-1; // OV = 1; // } else if (src s< 0) { // src = 0; // OV = 1; // } // Rd.H[x] = src; // for RV32: x=1..0, // for RV64: x=3..0 // //
UCLIP32 | UCLIP32 Rd, Rs1, imm5u | // This instruction limits the 32-bit signed integer elements stored in Rs1 to an unsigned integer range between 2^imm5u^-1 and 0, and writes the limited results to Rd. For example, if imm5u is 3, the 32-bit input values should be saturated between 7 and 0. If saturation is performed, set OV bit to 1. // // | // // // src = Rs1.W[x]; // if (src s> (2^imm5u)-1) { // src = (2^imm5u)-1; // OV = 1; // } else if (src s< 0) { // src = 0; // OV = 1; // } // Rd.W[x] = src // for RV32: x=0, // for RV64: x=1..0 // //
UCMPLE8 | UCMPLE8 Rd, Rs1, Rs2 | // This instruction compares the 8-bit unsigned integer elements in Rs1 with the 8-bit unsigned integer elements in Rs2 to see if the one in Rs1 is less than or equal to the one in Rs2. If it is true, the result is 0xFF; otherwise, the result is 0x0. The element comparison results are written to Rd. // // | // // // Rd.B[x] = (Rs1.B[x] u<= Rs2.B[x])? 0xff : 0x0; // for RV32: x=3..0, // for RV64: x=7..0 // //
UCMPLE16 | UCMPLE16 Rd, Rs1, Rs2 | // This instruction compares the 16-bit unsigned integer elements in Rs1 with the 16-bit unsigned integer elements in Rs2 to see if the one in Rs1 is less than or equal to the one in Rs2. If it is true, the result is 0xFFFF; otherwise, the result is 0x0. The element comparison results are written to Rd. // // | // // // Rd.H[x] = (Rs1.H[x] u<= Rs2.H[x])? 0xffff : 0x0; // for RV32: x=1..0, // for RV64: x=3..0 // //
UCMPLT8 | UCMPLT8 Rd, Rs1, Rs2 | // This instruction compares the 8-bit unsigned integer elements in Rs1 with the 8-bit unsigned integer elements in Rs2 to see if the one in Rs1 is less than the one in Rs2. If it is true, the result is 0xFF; otherwise, the result is 0x0. The element comparison results are written to Rd. // // | // // // Rd.B[x] = (Rs1.B[x] u< Rs2.B[x])? 0xff : 0x0; // for RV32: x=3..0, // for RV64: x=7..0 // //
UCMPLT16 | UCMPLT16 Rd, Rs1, Rs2 | // This instruction compares the 16-bit unsigned integer elements in Rs1 with the 16-bit unsigned integer elements in Rs2 to see if the one in Rs1 is less than the one in Rs2. If it is true, the result is 0xFFFF; otherwise, the result is 0x0. The element comparison results are written to Rd. // // | // // // Rd.H[x] = (Rs1.H[x] u< Rs2.H[x])? 0xffff : 0x0; // for RV32: x=1..0, // for RV64: x=3..0 // //
UKADD8 | UKADD8 Rd, Rs1, Rs2 | // This instruction adds the 8-bit unsigned integer elements in Rs1 with the 8-bit unsigned integer elements in Rs2. If any of the results exceed the 8-bit unsigned number range (0 {le} RES {le} 2^8^-1), they are saturated to the range and the OV bit is set to 1. The saturated results are written to Rd. // // | // // // res[x] = ZE9(Rs1.B[x]) + ZE9(Rs2.B[x]); // if (res[x] u> (2^8)-1) { // res[x] = (2^8)-1; // OV = 1; // } // Rd.B[x] = res[x].B[0]; // for RV32: x=3..0, // for RV64: x=7..0 // //
UKADD16 | UKADD16 Rd, Rs1, Rs2 | // This instruction adds the 16-bit unsigned integer elements in Rs1 with the 16-bit unsigned integer elements in Rs2. If any of the results exceed the 16-bit unsigned number range (0 {le} RES {le} 2^16^-1), they are saturated to the range and the OV bit is set to 1. The saturated results are written to Rd. // // | // // // res[x] = ZE17(Rs1.H[x]) + ZE17(Rs2.H[x]); // if (res[x] u> (2^16)-1) { // res[x] = (2^16)-1; // OV = 1; // } // Rd.H[x] = res[x].H[0]; // for RV32: x=1..0, // for RV64: x=3..0 // //
UKADD64 | UKADD64 Rd, Rs1, Rs2 | //None | // // //* RV32: // // d_L = CONCAT(Rd(4,1),1'b0); d_H = CONCAT(Rd(4,1),1'b1); // a_L = CONCAT(Rs1(4,1),1'b0); a_H = CONCAT(Rs1(4,1),1'b1); // b_L = CONCAT(Rs2(4,1),1'b0); b_H = CONCAT(Rs2(4,1),1'b1); // res65 = ZE65(R[a_H].R[a_L]) + ZE65(R[b_H].R[b_L]); // if (res65 u> (2^64)-1) { // res65 = (2^64)-1; OV = 1; // } // R[d_H].R[d_L] = res65.D[0]; // //* RV64: // // res65 = ZE65(Rs1) + ZE65(Rs2); // if (res65 u> (2^64)-1) { // res65 = (2^64)-1; OV = 1; // } // Rd = res65.D[0]; // //
UKADDH | UKADDH Rd, Rs1, Rs2 | // The unsigned lower 16-bit content of Rs1 is added with the unsigned lower 16-bit content of Rs2. And the result is saturated to the 16-bit unsigned integer range of [0, 2^16^-1] and then sign-extended and written to Rd. If saturation happens, this instruction sets the OV flag. // // | // // // a17 = ZE17(Rs1.H[0]); // b17 = ZE17(Rs2.H[0]); // t17 = a17 + b17; // if (t17 u> (2^16)-1) { // t17 = (2^16)-1; // OV = 1; // } // Rd = SE32(t17.H[0]); // RV32 // Rd = SE64(t17.H[0]); // RV64 // //
UKADDW | UKADDW Rd, Rs1, Rs2 | // The unsigned lower 32-bit content of Rs1 is added with the unsigned lower 32-bit content of Rs2. And the result is saturated to the 32-bit unsigned integer range of [0, 2^32^-1] and then sign-extended and written to Rd. If saturation happens, this instruction sets the OV flag. // // | // // // res33 = ZE33(Rs1.W[0]) + ZE33(Rs2.W[0]); // if (res33 u> (2^32)-1) { // res33 = (2^32)-1; // OV = 1; // } // Rd = res33.W[0]; // RV32 // Rd = SE64(res33.W[0]); // RV64 // //
UKCRAS16 | UKCRAS16 Rd, Rs1, Rs2 | // This instruction adds the 16-bit unsigned integer element in [31:16] of 32-bit chunks in Rs1 with the 16-bit unsigned integer element in [15:0] of 32-bit chunks in Rs2; at the same time, it subtracts the 16-bit unsigned integer element in [31:16] of 32-bit chunks in Rs2 from the 16-bit unsigned integer element in [15:0] of 32-bit chunks in Rs1. If any of the results exceed the 16-bit unsigned number range (0 {le} RES {le} 2^16^-1), they are saturated to the range and the OV bit is set to 1. The saturated results are written to [31:16] of 32-bit chunks in Rd for addition and [15:0] of 32-bit chunks in Rd for subtraction. // // | // // // res1[x] = ZE17(Rs1.W[x].H[1]) + ZE17(Rs2.W[x].H[0]); // res2[x] = ZE17(Rs1.W[x].H[0]) � ZE17(Rs2.W[x].H[1]); // if (res1[x] u> (2^16)-1) { // res1[x] = (2^16)-1; // OV = 1; // } // if (res2[x] s< 0) { // res2[x] = 0; // OV = 1; // } // Rd.W[x].H[1] = res1[x].H[0]; // Rd.W[x].H[0] = res2[x].H[0]; // for RV32, x=0 // for RV64, x=1..0 // //
UKCRSA16 | UKCRSA16 Rd, Rs1, Rs2 | // This instruction subtracts the 16-bit unsigned integer element in [15:0] of 32-bit chunks in Rs2 from the 16-bit unsigned integer element in [31:16] of 32-bit chunks in Rs1; at the same time, it adds the 16-bit unsigned integer element in [31:16] of 32-bit chunks in Rs2 with the 16-bit unsigned integer element in [15:0] of 32-bit chunks in Rs1. If any of the results exceed the 16-bit unsigned number range (0 {le} RES {le} 2^16^-1), they are saturated to the range and the OV bit is set to 1. The saturated results are written to [31:16] of 32-bit chunks in Rd for subtraction and [15:0] of 32-bit chunks in Rd for addition. // // | // // // res1[x] = ZE17(Rs1.W[x].H[1]) - ZE17(Rs2.W[x].H[0]); // res2[x] = ZE17(Rs1.W[x].H[0]) + ZE17(Rs2.W[x].H[1]); // if (res1[x] s< 0) { // res1[x] = 0; // OV = 1; // } else if (res2[x] u> (2^16)-1) { // res2[x] = (2^16)-1; // OV = 1; // } // Rd.W[x].H[1] = res1[x].H[0]; // Rd.W[x].H[0] = res2[x].H[0]; // for RV32, x=0 // for RV64, x=1..0 // //
UKMAR64 | UKMAR64 Rd, Rs1, Rs2 | //None | // // //* RV32: // // t_L = CONCAT(Rd(4,1),1'b0); t_H = CONCAT(Rd(4,1),1'b1); // mul65 = ZE65(Rs1 u* Rs2); // top65 = ZE65(R[t_H].R[t_L]); // res65 = top65 + mul65; // if (res65 u> (2^64)-1) { // res65 = (2^64)-1; // OV = 1; // } // R[t_H].R[t_L] = res65.D[0]; // //* RV64: // // mula66 = ZE66(Rs1.W[0] u* Rs2.W[0]); // mulb66 = ZE66(Rs1.W[1] u* Rs2.W[1]); // res66 = ZE66(Rd) + mula66 + mulb66; // if (res66 u> (2^64)-1) { // res66 = (2^64)-1; // OV = 1; // } // Rd = res66.D[0]; // //
UKMSR64 | UKMSR64 Rd, Rs1, Rs2 | //None | // // //* RV32: // // t_L = CONCAT(Rd(4,1),1'b0); t_H = CONCAT(Rd(4,1),1'b1); // mul65 = ZE65(Rs1 u* Rs2); // top65 = ZE65(R[t_H].R[t_L]); // res65 = top65 - mul65; // if (res65 s< 0) { // res65 = 0; // OV = 1; // } // R[t_H].R[t_L] = res65.D[0]; // //* RV64: // // mula66 = ZE66(Rs1.W[0] u* Rs2.W[0]); // mulb66 = ZE66(Rs1.W[1] u* Rs2.W[1]); // res66 = ZE66(Rd) - mula66 - mulb66; // if (res66 s< 0) { // res66 = 0; // OV = 1; // } // Rd = res66.D[0]; // //
UKSTAS16 | UKSTAS16 Rd, Rs1, Rs2 | // This instruction adds the 16-bit unsigned integer element in [31:16] of 32-bit chunks in Rs1 with the 16-bit unsigned integer element in [31:16] of 32-bit chunks in Rs2; at the same time, it subtracts the 16-bit unsigned integer element in [15:0] of 32-bit chunks in Rs2 from the 16-bit unsigned integer element in [15:0] of 32-bit chunks in Rs1. If any of the results exceed the 16-bit unsigned number range (0 {le} RES {le} 2^16^-1), they are saturated to the range and the OV bit is set to 1. The saturated results are written to [31:16] of 32-bit chunks in Rd for addition and [15:0] of 32-bit chunks in Rd for subtraction. // // | // // // res1[x] = ZE17(Rs1.W[x].H[1]) + ZE17(Rs2.W[x].H[1]); // res2[x] = ZE17(Rs1.W[x].H[0]) � ZE17(Rs2.W[x].H[0]); // if (res1[x] u> (2^16)-1) { // res1[x] = (2^16)-1; // OV = 1; // } // if (res2[x] s< 0) { // res2[x] = 0; // OV = 1; // } // Rd.W[x].H[1] = res1[x].H[0]; // Rd.W[x].H[0] = res2[x].H[0]; // for RV32, x=0 // for RV64, x=1..0 // //
UKSTSA16 | UKSTSA16 Rd, Rs1, Rs2 | // This instruction subtracts the 16-bit unsigned integer element in [31:16] of 32-bit chunks in Rs2 from the 16-bit unsigned integer element in [31:16] of 32-bit chunks in Rs1; at the same time, it adds the 16-bit unsigned integer element in [15:0] of 32-bit chunks in Rs2 with the 16-bit unsigned integer element in [15:0] of 32-bit chunks in Rs1. If any of the results exceed the 16-bit unsigned number range (0 {le} RES {le} 2^16^-1), they are saturated to the range and the OV bit is set to 1. The saturated results are written to [31:16] of 32-bit chunks in Rd for subtraction and [15:0] of 32-bit chunks in Rd for addition. // // | // // // res1[x] = ZE17(Rs1.W[x].H[1]) - ZE17(Rs2.W[x].H[1]); // res2[x] = ZE17(Rs1.W[x].H[0]) + ZE17(Rs2.W[x].H[0]); // if (res1[x] s< 0) { // res1[x] = 0; // OV = 1; // } else if (res2[x] u> (2^16)-1) { // res2[x] = (2^16)-1; // OV = 1; // } // Rd.W[x].H[1] = res1[x].H[0]; // Rd.W[x].H[0] = res2[x].H[0]; // for RV32, x=0 // for RV64, x=1..0 // //
UKSUB8 | UKSUB8 Rd, Rs1, Rs2 | // This instruction subtracts the 8-bit unsigned integer elements in Rs2 from the 8-bit unsigned integer elements in Rs1. If any of the results exceed the 8-bit unsigned number range (0 {le} RES {le} 2^8^-1), they are saturated to the range and the OV bit is set to 1. The saturated results are written to Rd. // // | // // // res[x] = ZE9(Rs1.B[x]) - ZE9(Rs2.B[x]); // if (res[x] s< 0) { // res[x] = 0; // OV = 1; // } // Rd.B[x] = res[x].B[0]; // for RV32: x=3..0, // for RV64: x=7..0 // //
UKSUB16 | UKSUB16 Rd, Rs1, Rs2 | // This instruction subtracts the 16-bit unsigned integer elements in Rs2 from the 16-bit unsigned integer elements in Rs1. If any of the results exceed the 16-bit unsigned number range (0 {le} RES {le} 2^16^-1), they are saturated to the range and the OV bit is set to 1. The saturated results are written to Rd. // // | // // // res[x] = ZE17(Rs1.H[x]) - ZE17(Rs2.H[x]); // if (res[x] s< 0) { // res[x] = 0; // OV = 1; // } // Rd.H[x] = res[x].H[0]; // for RV32: x=1..0, // for RV64: x=3..0 // //
UKSUB64 | UKSUB64 Rd, Rs1, Rs2 | //None | // // //* RV32: // // t_L = CONCAT(Rd(4,1),1'b0); t_H = CONCAT(Rd(4,1),1'b1); // a_L = CONCAT(Rs1(4,1),1'b0); a_H = CONCAT(Rs1(4,1),1'b1); // b_L = CONCAT(Rs2(4,1),1'b0); b_H = CONCAT(Rs2(4,1),1'b1); // res65 = ZE65(R[a_H].R[a_L]) - ZE65(R[b_H].R[b_L]); // if (res65 s< 0) { // res65 = 0; OV = 1; // } // R[t_H].R[t_L] = res65.D[0]; // //* RV64 // // result = Rs1 � Rs2; // if (result s< 0) { // result = 0; OV = 1; // } // Rd = result; // //
UKSUBH | UKSUBH Rd, Rs1, Rs2 | // The unsigned lower 16-bit content of Rs2 is subtracted from the unsigned lower 16-bit content of Rs1. And the result is saturated to the 16-bit unsigned integer range of [0, 2^16^-1] and then sign-extended and written to Rd. If saturation happens, this instruction sets the OV flag. // // | // // // a17 = ZE17(Rs1.H[0]); // b17 = ZE17(Rs2.H[0]); // t17 = a17 - b17; // if (t17 s> (2^16)-1) { // t17 = (2^16)-1; // OV = 1; // } // else if (t17 s< 0) { // t17 = 0; // OV = 1; // } // Rd = SE32(t17.H[0]); // RV32 // Rd = SE64(t17.H[0]); // RV64 // //
UKSUBW | UKSUBW Rd, Rs1, Rs2 | // The unsigned lower 32-bit content of Rs2 is subtracted from the unsigned lower 32-bit content of Rs1. And the result is saturated to the 32-bit unsigned integer range of [0, 2^32^-1] and then sign-extended and written to Rd. If saturation happens, this instruction sets the OV flag. // // | // // // aop33 = ZE33(Rs1.W[0]); // bop33 = ZE33(Rs2.W[0]); // res33 = aop33 � bop33; // if (res33 s< 0) { // res33 = 0; // OV = 1; // } // Rd = res33.W[0]; // RV32 // Rd = SE64(res33.W[0]); // RV64 // //
UMAR64 | UMAR64 Rd, Rs1, Rs2 | //None | // // //* RV32: // // d_L = CONCAT(Rd(4,1),1'b0); d_H = CONCAT(Rd(4,1),1'b1); // R[d_H].R[d_L] = R[d_H].R[d_L] + (Rs1 u* Rs2); // //* RV64: // // Rd = Rd + (Rs1.W[0] u* Rs2.W[0]) + (Rs1.W[1] u* Rs2.W[1]); // //
UMAQA | UMAQA Rd, Rs1, Rs2 | // // //This instruction multiplies the four unsigned 8-bit elements of 32-bit chunks of Rs1 with the four unsigned 8-bit elements of 32-bit chunks of Rs2 and then adds the four results together with the unsigned content of the corresponding 32-bit chunks of Rd. The final results are written back to the corresponding 32-bit chunks in Rd. // // | // // // res[x] = Rd.W[x] + (Rs1.W[x].B[3] u* Rs2.W[x].B[3]) + // (Rs1.W[x].B[2] u* Rs2.W[x].B[2]) + (Rs1.W[x].B[1] u* Rs2.W[x].B[1]) + // (Rs1.W[x].B[0] u* Rs2.W[x].B[0]); // Rd.W[x] = res[x]; // for RV32: x=0, // for RV64: x=1..0 // //
UMAX8 | UMAX8 Rd, Rs1, Rs2 | // This instruction compares the 8-bit unsigned integer elements in Rs1 with the corresponding 8-bit unsigned integer elements in Rs2 and selects the numbers that is greater than the other one. The two selected results are written to Rd. // // | // // // Rd.B[x] = (Rs1.B[x] >u Rs2.B[x])? Rs1.B[x] : Rs2.B[x]; // for RV32: x=3..0, // for RV64: x=7..0 // //
UMAX16 | UMAX16 Rd, Rs1, Rs2 | // This instruction compares the 16-bit unsigned integer elements in Rs1 with the corresponding 16-bit unsigned integer elements in Rs2 and selects the numbers that is greater than the other one. The selected results are written to Rd. // // | // // // Rd.H[x] = (Rs1.H[x] >u Rs2.H[x])? Rs1.H[x] : Rs2.H[x]; // for RV32: x=1..0, // for RV64: x=3..0 // //
UMIN8 | UMIN8 Rd, Rs1, Rs2 | // This instruction compares the 8-bit unsigned integer elements in Rs1 with the 8-bit unsigned integer elements in Rs2 and selects the numbers that is less than the other one. The selected results are written to Rd. // // | // // // Rd.B[x] = (Rs1.B[x] <u Rs2.B[x])? Rs1.B[x] : Rs2.B[x]; // for RV32: x=3..0, // for RV64: x=7..0 // //
UMIN16 | UMIN16 Rd, Rs1, Rs2 | // This instruction compares the 16-bit unsigned integer elements in Rs1 with the 16-bit unsigned integer elements in Rs2 and selects the numbers that is less than the other one. The selected results are written to Rd. // // | // // // Rd.H[x] = (Rs1.H[x] <u Rs2.H[x])? Rs1.H[x] : Rs2.H[x]; // for RV32: x=1..0, // for RV64: x=3..0 // //
UMSR64 | UMSR64 Rd, Rs1, Rs2 | //None | // // //* RV32: // // d_L = CONCAT(Rd(4,1),1'b0); d_H = CONCAT(Rd(4,1),1'b1); // R[d_H].R[d_L] = R[d_H].R[d_L] - (Rs1 u* Rs2); // //* RV64: // // Rd = Rd - (Rs1.W[0] u* Rs2.W[0]) - (Rs1.W[1] u* Rs2.W[1]); // //
UMUL8 | UMUL8 Rd, Rs1, Rs2 | //None | // // //* RV32: // // d_L = CONCAT(Rd(4,1),1'b0); d_H = CONCAT(Rd(4,1),1'b1); // // UMUL8 // R[d_L].H[0] = Rs1.B[0] u* Rs2.B[0]; // R[d_L].H[1] = Rs1.B[1] u* Rs2.B[1]; // R[d_H].H[0] = Rs1.B[2] u* Rs2.B[2]; // R[d_H].H[1] = Rs1.B[3] u* Rs2.B[3]; // // UMULX8 // R[d_L].H[0] = Rs1.B[0] u* Rs2.B[1]; // R[d_L].H[1] = Rs1.B[1] u* Rs2.B[0]; // R[d_H].H[0] = Rs1.B[2] u* Rs2.B[3]; // R[d_H].H[1] = Rs1.B[3] u* Rs2.B[2]; // //* RV64: // // // UMUL8 // Rd.W[0].H[0] = Rs1.B[0] u* Rs2.B[0]; // Rd.W[0].H[1] = Rs1.B[1] u* Rs2.B[1]; // Rd.W[1].H[0] = Rs1.B[2] u* Rs2.B[2]; // Rd.W[1].H[1] = Rs1.B[3] u* Rs2.B[3]; // // UMULX8 // Rd.W[0].H[0] = Rs1.B[0] u* Rs2.B[1]; // Rd.W[0].H[1] = Rs1.B[1] u* Rs2.B[0]; // Rd.W[1].H[0] = Rs1.B[2] u* Rs2.B[3]; // Rd.W[1].H[1] = Rs1.B[3] u* Rs2.B[2]; // //
UMUL16 | UMUL16 Rd, Rs1, Rs2 | //None | // // //* RV32: // // d_L = CONCAT(Rd(4,1),1'b0); d_H = CONCAT(Rd(4,1),1'b1); // // UMUL16 // R[d_H] = Rs1.H[1] u* Rs2.H[1]; // R[d_L] = Rs1.H[0] u* Rs2.H[0]; // // UMULX16 // R[d_H] = Rs1.H[1] u* Rs2.H[0]; // R[d_L] = Rs1.H[0] u* Rs2.H[1]; // //* RV64: // // // UMUL16 // Rd.W[1] = Rs1.H[1] u* Rs2.H[1]; // Rd.W[0] = Rs1.H[0] u* Rs2.H[0]; // // UMULX16 // Rd.W[1] = Rs1.H[1] u* Rs2.H[0]; // Rd.W[0] = Rs1.H[0] u* Rs2.H[1]; // //
URADD8 | URADD8 Rd, Rs1, Rs2 | // This instruction adds the 8-bit unsigned integer elements in Rs1 with //the 8-bit unsigned integer elements in Rs2. The 9-bit results are first //right-shifted by 1 bit and then written to Rd. // // | // // // res9[x] = (ZE9(Rs1.B[x]) + ZE9(Rs2.B[x])) u>> 1; // Rd.B[x] = res9[x].B[0]; // for RV32: x=3..0, // for RV64: x=7..0 // //
URADD16 | URADD16 Rd, Rs1, Rs2 | // This instruction adds the 16-bit unsigned integer elements in Rs1 //with the 16-bit unsigned integer elements in Rs2. The 17-bit results are first //right-shifted by 1 bit and then written to Rd. // // | // // // res17[x] = (ZE17(Rs1.H[x]) + ZE17(Rs2.H[x])) u>> 1; // Rd.H[x] = res17[x].H[0]; // for RV32: x=1..0, // for RV64: x=3..0 // //
URADD64 | URADD64 Rd, Rs1, Rs2 | //None | // // //* RV32: // // d_L = CONCAT(Rd(4,1),1'b0); d_H = CONCAT(Rd(4,1),1'b1); // a_L = CONCAT(Rs1(4,1),1'b0); a_H = CONCAT(Rs1(4,1),1'b1); // b_L = CONCAT(Rs2(4,1),1'b0); b_H = CONCAT(Rs2(4,1),1'b1); // res65 = (ZE65(R[a_H].R[a_L]) + ZE65(R[b_H].R[b_L])) u>> 1; // R[d_H].R[d_L] = res65.D[0]; // //* RV64: // // res65 = (ZE65(Rs1) + ZE65(Rs2)) u>> 1; // Rd = res65.D[0]; // //
URADDW | URADDW Rd, Rs1, Rs2 | // This instruction adds the first 32-bit unsigned integer in Rs1 with //the first 32-bit unsigned integer in Rs2. The 33-bit result is first right-shifted //by 1 bit and then sign-extended and written to Rd. // // | // // // res33 = (ZE33(Rs1.W[0]) + ZE33(Rs2.W[0])) u>> 1; // // Rd = res33.W[0]; // RV32 // Rd = SE64(res33.W[0]); // RV64 // //
URCRAS16 | URCRAS16 Rd, Rs1, Rs2 | // This instruction adds the 16-bit unsigned integer in [31:16] of 32-bit //chunks in Rs1 with the 16-bit unsigned integer in [15:0] of 32-bit chunks in Rs2, //and subtracts the 16-bit unsigned integer in [31:16] of 32-bit chunks in Rs2 from //the 16-bit unsigned integer in [15:0] of 32-bit chunks in Rs1. The 17-bit element //results are first right-shifted by 1 bit and then written to [31:16] of 32-bit //chunks in Rd and [15:0] of 32-bit chunks in Rd. // // | // // // res_add17[x] = (ZE17(Rs1.W[x].H[1]) + ZE17(Rs2.W[x].H[0])) u>> 1; // res_sub17[x] = (ZE17(Rs1.W[x].H[0]) � ZE17(Rs2.W[x].H[1])) u>> 1; // Rd.W[x].H[1] = res_add17[x].H[0]; // Rd.W[x].H[0] = res_sub17[x].H[0]; // for RV32, x=0 // for RV64, x=1..0 // //
URCRSA16 | URCRSA16 Rd, Rs1, Rs2 | // This instruction subtracts the 16-bit unsigned integer in [15:0] //of 32-bit chunks in Rs2 from the 16-bit unsigned integer in [31:16] of 32-bit //chunks in Rs1, and adds the 16-bit unsigned integer in [15:0] of 32-bit chunks //in Rs1 with the 16-bit unsigned integer in [31:16] of 32-bit chunks in Rs2. The //two 17-bit results are first right-shifted by 1 bit and then written to [31:16] //of 32-bit chunks in Rd and [15:0] of 32-bit chunks in Rd. // // | // // // res_sub17[x] = (ZE17(Rs1.W[x].H[1]) - ZE17(Rs2.W[x].H[0])) u>> 1; // res_add17[x] = (ZE17(Rs1.W[x].H[0]) + ZE17(Rs2.W[x].H[1])) u>> 1; // Rd.W[x].H[1] = res_sub17[x].H[0]; // Rd.W[x].H[0] = res_add17[x].H[0]; // for RV32, x=0 // for RV64, x=1..0 // //
URSTAS16 | URSTAS16 Rd, Rs1, Rs2 | // This instruction adds the 16-bit unsigned integer in [31:16] of //32-bit chunks in Rs1 with the 16-bit unsigned integer in [31:16] of 32-bit chunks //in Rs2, and subtracts the 16-bit unsigned integer in [15:0] of 32-bit chunks in //Rs2 from the 16-bit unsigned integer in [15:0] of 32-bit chunks in Rs1. The 17-bit //element results are first right-shifted by 1 bit and then written to [31:16] of //32-bit chunks in Rd and [15:0] of 32-bit chunks in Rd. // // | // // // res_add17[x] = (ZE17(Rs1.W[x].H[1]) + ZE17(Rs2.W[x].H[1])) u>> 1; // res_sub17[x] = (ZE17(Rs1.W[x].H[0]) � ZE17(Rs2.W[x].H[0])) u>> 1; // Rd.W[x].H[1] = res_add17[x].H[0]; // Rd.W[x].H[0] = res_sub17[x].H[0]; // for RV32, x=0 // for RV64, x=1..0 // //
URCRSA16 | URCRSA16 Rd, Rs1, Rs2 | // This instruction subtracts the 16-bit unsigned integer in [31:16] //of 32-bit chunks in Rs2 from the 16-bit unsigned integer in [31:16] of 32-bit //chunks in Rs1, and adds the 16-bit unsigned integer in [15:0] of 32-bit chunks //in Rs1 with the 16-bit unsigned integer in [15:0] of 32-bit chunks in Rs2. //The two 17-bit results are first right-shifted by 1 bit and then written to [31:16] //of 32-bit chunks in Rd and [15:0] of 32-bit chunks in Rd. // // | // // // res_sub17[x] = (ZE17(Rs1.W[x].H[1]) - ZE17(Rs2.W[x].H[1])) u>> 1; // res_add17[x] = (ZE17(Rs1.W[x].H[0]) + ZE17(Rs2.W[x].H[0])) u>> 1; // Rd.W[x].H[1] = res_sub17[x].H[0]; // Rd.W[x].H[0] = res_add17[x].H[0]; // for RV32, x=0 // for RV64, x=1..0 // //
URSUB8 | URSUB8 Rd, Rs1, Rs2 | // This instruction subtracts the 8-bit unsigned integer elements in //Rs2 from the 8-bit unsigned integer elements in Rs1. The 9-bit results are first //right-shifted by 1 bit and then written to Rd. // // | // // // res9[x] = (ZE9(Rs1.B[x]) - ZE9(Rs2.B[x])) u>> 1; // Rd.B[x] = res9[x].B[0]; // for RV32: x=3..0, // for RV64: x=7..0 // //
URSUB16 | URSUB16 Rd, Rs1, Rs2 | // This instruction subtracts the 16-bit unsigned integer elements in //Rs2 from the 16-bit unsigned integer elements in Rs1. The 17-bit results are first //right-shifted by 1 bit and then written to Rd. // // | // // // res17[x] = (ZE17(Rs1.H[x]) - ZE17(Rs2.H[x])) u>> 1; // Rd.H[x] = res17[x].H[0]; // for RV32: x=1..0, // for RV64: x=3..0 // //
URSUB64 | URSUB64 Rd, Rs1, Rs2 | //None | // // //* RV32: // // d_L = CONCAT(Rd(4,1),1'b0); d_H = CONCAT(Rd(4,1),1'b1); // a_L = CONCAT(Rs1(4,1),1'b0); a_H = CONCAT(Rs1(4,1),1'b1); // b_L = CONCAT(Rs2(4,1),1'b0); b_H = CONCAT(Rs2(4,1),1'b1); // res65 = (ZE65(R[a_H].R[a_L]) - ZE65(R[b_H].R[b_L])) u>> 1; // R[d_H].R[d_L] = res65.D[0]; // // //* RV64: // // res65 = (ZE65(Rs1) - ZE65(Rs2)) u>> 1; // Rd = res65.D[0]; // //
URSUBW | URSUBW Rd, Rs1, Rs2 | // This instruction subtracts the first 32-bit unsigned integer in Rs2 //from the first 32-bit unsigned integer in Rs1. The 33-bit result is first //right-shifted by 1 bit and then sign-extended and written to Rd. // // | // // // res33 = (ZE33(Rs1.W[0]) - ZE33(Rs2.W[0])) u>> 1; // // Rd = res33.W[0]; // RV32 // Rd = SE64(res33.W[0]); // RV64 // //
WEXTI | WEXTI Rd, Rs1, imm5u | //None | // // //* RV32: // // Idx0 = CONCAT(Rs1(4,1),1'b0); Idx1 = CONCAT(Rs1(4,1),1'b1); // src[63:0] = Concat(R[Idx1], R[Idx0]); // LSB = imm5u; // Rd = src[31+LSB:LSB]; // //* RV64: // // LSB = imm5u; // ExtractW = Rs1[31+LSB:LSB]; // Rd = SE64(ExtractW) // //
WEXT | WEXT Rd, Rs1, Rs2 | //None | // // //* RV32: // // Idx0 = CONCAT(Rs1(4,1),1'b0); Idx1 = CONCAT(Rs1(4,1),1'b1); // src[63:0] = CONCAT(R[Idx1], R[Idx0]); // LSBloc = Rs2[4:0]; // Rd = src[31+LSBloc:LSBloc]; // //* RV64: // // LSBloc = Rs2[4:0]; // ExtractW = Rs1[31+LSBloc:LSBloc]; // Rd = SE64(ExtractW) // //
ZUNPKD8xy | ZUNPKD8xy Rd, Rs1 | // // //For the �ZUNPKD8(__x__)(__y__)� instruction, it unpacks byte _x_ and byte _y_ of 32-bit chunks in Rs1 into two 16-bit unsigned halfwords and writes the results to the top part and the bottom part of 32-bit chunks in Rd. // // | // // // Rd.W[m].H[1] = ZE16(Rs1.W[m].B[x]) // Rd.W[m].H[0] = ZE16(Rs1.W[m].B[y]) // // ZUNPKD810, x=1,y=0 // // ZUNPKD820, x=2,y=0 // // ZUNPKD830, x=3,y=0 // // ZUNPKD831, x=3,y=1 // // ZUNPKD832, x=3,y=2 // for RV32: m=0, // for RV64: m=1..0 // //
ADD32 | ADD32 Rd, Rs1, Rs2 | // This instruction adds the 32-bit integer elements in Rs1 with the 32-bit integer elements in Rs2, and then writes the 32-bit element results to Rd. // // | // // // Rd.W[x] = Rs1.W[x] + Rs2.W[x]; // for RV64: x=1..0 // //
CRAS32 | CRAS32 Rd, Rs1, Rs2 | // This instruction adds the 32-bit integer element in [63:32] of Rs1 with the 32-bit integer element in [31:0] of Rs2, and writes the result to [63:32] of Rd; at the same time, it subtracts the 32-bit integer element in [63:32] of Rs2 from the 32-bit integer element in [31:0] of Rs1, and writes the result to [31:0] of Rd. // // | // // // Rd.W[1] = Rs1.W[1] + Rs2.W[0]; // Rd.W[0] = Rs1.W[0] � Rs2.W[1]; // //
CRSA32 | CRSA32 Rd, Rs1, Rs2 | // // //This instruction subtracts the 32-bit integer element in [31:0] of Rs2 from the 32-bit integer element in [63:32] of Rs1, and writes the result to [63:32] of Rd; at the same time, it adds the 32-bit integer element in [31:0] of Rs1 with the 32-bit integer element in [63:32] of Rs2, and writes the result to [31:0] of Rd // // | // // // Rd.W[1] = Rs1.W[1] - Rs2.W[0]; // Rd.W[0] = Rs1.W[0] + Rs2.W[1]; // //
KABS32 | KABS32 Rd, Rs1 | // This instruction calculates the absolute value of signed 32-bit integer elements stored in Rs1. The results are written to Rd. This instruction with the minimum negative integer input of 0x80000000 will produce a saturated output of maximum positive integer of 0x7fffffff and the OV flag will be set to 1. // // | // // // if (Rs1.W[x] s>= 0) { // res[x] = Rs1.W[x]; // } else { // If (Rs1.W[x] == 0x80000000) { // res[x] = 0x7fffffff; // OV = 1; // } else { // res[x] = -Rs1.W[x]; // } // } // Rd.W[x] = res[x]; // for RV64: x=1..0 // //
KADD32 | KADD32 Rd, Rs1, Rs2 | // This instruction adds the 32-bit signed integer elements in Rs1 with the 32-bit signed integer elements in Rs2. If any of the results exceed the Q31 number range (-2^31^ {le} Q31 {le} 2^31^-1), they are saturated to the range and the OV bit is set to 1. The saturated results are written to Rd. // // | // // // res33[x] = SE33(Rs1.W[x]) + SE33(Rs2.W[x]); // if (res33[x] s> (2^31)-1) { // res33[x] = (2^31)-1; // OV = 1; // } else if (res33[x] s< -2^31) { // res33[x] = -2^31; // OV = 1; // } // Rd.W[x] = res33[x].W[0]; // for RV64: x=1..0 // //
KCRAS32 | KCRAS32 Rd, Rs1, Rs2 | // This instruction adds the 32-bit integer element in [63:32] of Rs1 with the 32-bit integer element in [31:0] of Rs2; at the same time, it subtracts the 32-bit integer element in [63:32] of Rs2 from the 32-bit integer element in [31:0] of Rs1. If any of the results exceed the Q31 number range (-2^31^ {le} Q31 {le} 2^31^-1), they are saturated to the range and the OV bit is set to 1. The saturated results are written to [63:32] of Rd for addition and [31:0] of Rd for subtraction. // // | // // // res[1] = SE33(Rs1.W[1]) + SE33(Rs2.W[0]); // res[0] = SE33(Rs1.W[0]) � SE33(Rs2.W[1]); // if (res[x] s> (2^31)-1) { // res[x] = (2^31)-1; // OV = 1; // } else if (res s< -2^31) { // res[x] = -2^31; // OV = 1; // } // Rd.W[1] = res[1].W[0]; // Rd.W[0] = res[0].W[0]; // for RV64, x=1..0 // //
KCRSA32 | KCRSA32 Rd, Rs1, Rs2 | // // //This instruction subtracts the 32-bit integer element in [31:0] of Rs2 from the 32-bit integer element in [63:32] of Rs1; at the same time, it adds the 32-bit integer element in [31:0] of Rs1 with the 32-bit integer element in [63:32] of Rs2. If any of the results exceed the Q31 number range (-2^31^ {le} Q31 {le} 2^31^-1), they are saturated to the range and the OV bit is set to 1. The saturated results are written to [63:32] of Rd for subtraction and [31:0] of Rd for addition. // // | // // // res[1] = SE33(Rs1.W[1]) - SE33(Rs2.W[0]); // res[0] = SE33(Rs1.W[0]) + SE33(Rs2.W[1]); // if (res[x] s> (2^31)-1) { // res[x] = (2^31)-1; // OV = 1; // } else if (res s< -2^31) { // res[x] = -2^31; // OV = 1; // } // Rd.W[1] = res[1].W[0]; // Rd.W[0] = res[0].W[0]; // for RV64, x=1..0 // //
KDMxy16 | KDMxy16 Rd, Rs1, Rs2 (xy = BB, BT, TT) | // Multiply the top or bottom 16-bit Q15 content of the 32-bit portions in Rs1 with the top or bottom 16-bit Q15 content of the 32-bit portions in Rs2. The Q30 results are then doubled and saturated into Q31 values. The Q31 values are then written into the 32-bit chunks in Rd. When both the two Q15 inputs are 0x8000, saturation will happen. The result will be saturated to 0x7FFFFFFF and the overflow flag OV will be set. // // | // // // // KDMBB16: (x,y,z)=(0,0,0),(2,2,1) // // KDMBT16: (x,y,z)=(0,1,0),(2,3,1) // // KDMTT16: (x,y,z)=(1,1,0),(3,3,1) // aop[z] = Rs1.H[x]; bop[z] = Rs2.H[y]; // If ((0x8000 != aop[z]) ¦¦ (0x8000 != bop[z])) { // Mres32[z] = aop[z] * bop[z]; // shifted33[z] = SE33(Mres32[z]) << 1; // resQ31[z] = shifted33[z].W[0]; // } else { // resQ31[z] = 0x7FFFFFFF; // OV = 1; // } // Rd.W[z] = resQ31[z]; // //
KDMAxy16 | KDMAxy16 Rd, Rs1, Rs2 (xy = BB, BT, TT) | // Multiply the top or bottom 16-bit Q15 content of the 32-bit portions in Rs1 with the top or bottom 16-bit Q15 content of the corresponding 32-bit portions in Rs2. The Q30 results are then doubled and saturated into Q31 values. The Q31 values are then added with the content of the corresponding 32-bit portions of Rd. If the addition results exceed the Q31 number range (-2^31^ {le} Q31 {le} 2^31^-1), they are saturated to the range and the OV flag is set to 1. The results after saturation are written back to Rd. // //When both the two Q15 inputs are 0x8000, saturation will happen and the overflow flag OV will be set. // // | // // // // KDMABB16: (x,y,z)=(0,0,0),(2,2,1) // // KDMABT16: (x,y,z)=(0,1,0),(2,3,1) // // KDMATT16: (x,y,z)=(1,1,0),(3,3,1) // aop[z] = Rs1.H[x]; bop[z] = Rs2.H[y]; // If ((0x8000 != aop[z]) ¦¦ (0x8000 != bop[z])) { // Mres32[z] = aop[z] * bop[z]; // shifted33[z] = SE33(Mres32[z]) << 1; // resQ31[z] = shifted33[z].W[0]; // } else { // resQ31[z] = 0x7FFFFFFF; // OV = 1; // } // resadd[z] = SE33(Rd.W[z]) + SE33(resQ31[z]); // if (resadd[z] s> (2^31)-1) { // resadd[z] = (2^31)-1; // OV = 1; // } else if (resadd[z] s< -2^31) { // resadd[z] = -2^31; // OV = 1; // } // Rd.W[z] = resadd[z].W[0]; // //
KHMxy16 | KHMxy16 Rd, Rs1, Rs2 (xy = BB, BT, TT) | // Multiply the top or bottom 16-bit Q15 content of the 32-bit portions in Rs1 with the top or bottom 16-bit Q15 content of the 32-bit portion in Rs2. The Q30 results are then right-shifted 15-bits and saturated into Q15 values. The 32-bit Q15 values are then written into the 32-bit chunks in Rd. When both the two Q15 inputs are 0x8000, saturation will happen. The result will be saturated to 0x7FFF and the overflow flag OV will be set. // // | // // // // KHMBB16: (x,y,z)=(0,0,0),(2,2,1) // // KHMBT16: (x,y,z)=(0,1,0),(2,3,1) // // KHMTT16: (x,y,z)=(1,1,0),(3,3,1) // aop = Rs1.H[x]; bop = Rs2.H[y]; // If ((0x8000 != aop) ¦¦ (0x8000 != bop)) { // Mresult[31:0] = aop * bop; // res[15:0] = Mresult[30:15]; // } else { // res[15:0] = 0x7FFF; // OV = 1; // } // Rd.W[z] = SE32(res[15:0]); // //
KMABB32 | KMABB32 Rd, Rs1, Rs2 | // // //For the �KMABB32� instruction, it multiplies the _[.underline]#bottom#_ 32-bit element in Rs1 with the _[.underline]#bottom#_ 32-bit element in Rs2. // //For the �KMABT32� instruction, it multiplies the _[.underline]#bottom#_ 32-bit element in Rs1 with the _[.underline]#top#_ 32-bit element in Rs2. // //For the �KMATT32� instruction, it multiplies the _[.underline]#top#_ 32-bit element in Rs1 with the _[.underline]#top#_ 32-bit element in Rs2. // //The multiplication result is added to the content of 64-bit data in Rd. If the addition result exceeds the Q63 number range (-2^63^ {le} Q63 {le} 2^63^-1), it is saturated to the range and the OV bit is set to 1. The result after saturation is written to Rd. The 32-bit contents of Rs1 and Rs2 are treated as signed integers. // // | // // // res65 = SE65(Rd) + SE65(Rs1.W[0] s* Rs2.W[0]); // KMABB32 // res65 = SE65(Rd) + SE65(Rs1.W[0] s* Rs2.W[1]); // KMABT32 // res65 = SE65(Rd) + SE65(Rs1.W[1] s* Rs2.W[1]); // KMATT32 // if (res65 s> (2^63)-1) { // res65 = (2^63)-1; // OV = 1; // } else if (res65 s< -2^63) { // res65 = -2^63; // OV = 1; // } // Rd = res65.D[0]; // //
KMADA32 | KMADA32 Rd, Rs1, Rs2 # pseudo mnemonic | // // //For the �KMADA32� instruction, it multiplies the _[.underline]#bottom#_ 32-bit //element in Rs1 with the _[.underline]#bottom#_ 32-bit element in Rs2 and then //adds the result to the result of multiplying the _[.underline]#top#_ 32-bit //element in Rs1 with the _[.underline]#top#_ 32-bit element in Rs2. It is //actually an alias for the �KMAR64� instruction. // //For the �KMAXDA32� instruction, it multiplies the _[.underline]#top#_ 32-bit element in Rs1 with the _[.underline]#bottom#_ 32-bit element in Rs2 and then adds the result to the result of multiplying the _[.underline]#bottom#_ 32-bit element in Rs1 with the _[.underline]#top#_ 32-bit element in Rs2. // //The result is added to the content of 64-bit data in Rd. If the addition result exceeds the Q63 number range (-2^63^ {le} Q63 {le} 2^63^-1), it is saturated to the range and the OV bit is set to 1. The 64-bit result is written to Rd. The 32-bit contents of Rs1 and Rs2 are treated as signed integers. // // | // // // res66 = SE66(Rd) + SE66(Rs1.W[1] * Rs2.w[1]) + SE66(Rs1.W[0] * Rs2.W[0]); // KMADA32 // res66 = SE66(Rd) + SE66(Rs1.W[1] * Rs2.W[0]) + SE66(Rs1.W[0] * Rs2.W[1]); // KMAXDA32 // if (res66 s> (2^63)-1) { // res66 = (2^63)-1; // OV = 1; // } else if (res66 s< -2^63) { // res66 = -2^63; // OV = 1; // } // Rd = res66.D[0]; // //
KMDA32 | KMDA32 Rd, Rs1, Rs2 | // // //For the �KMDA32� instruction, it multiplies the _[.underline]#bottom#_ 32-bit element of Rs1 with the _[.underline]#bottom#_ 32-bit element of Rs2 and then adds the result to the result of multiplying the _[.underline]#top#_ 32-bit element of Rs1 with the _[.underline]#top#_ 32-bit element of Rs2. // //For the �KMXDA32� instruction, it multiplies the _[.underline]#bottom#_ 32-bit element of Rs1 with the _[.underline]#top#_ 32-bit element of Rs2 and then adds the result to the result of multiplying the _[.underline]#top#_ 32-bit element of Rs1 with the _[.underline]#bottom#_ 32-bit element of Rs2. // //The addition result is checked for saturation. If saturation happens, the result is saturated to 2^63^-1. The final result is written to Rd. The 32-bit contents are treated as signed integers. // // | // // // if ((Rs1 != 0x8000000080000000) or (Rs2 != 0x8000000080000000)) { // Rd = (Rs1.W[1] s* Rs2.W[1]) + (Rs1.W[0] s* Rs2.W[0]); // KMDA32 // Rd = (Rs1.W[1] s* Rs2.W[0]) + (Rs1.W[0] s* Rs2.W[1]); // KMXDA32 // } else { // Rd = 0x7fffffffffffffff; // OV = 1; // } // //
KMADS32 | KMADS32 Rd, Rs1, Rs2 | // // //For the �KMADS32� instruction, it multiplies the _[.underline]#bottom#_ 32-bit element in Rs1 with the _[.underline]#bottom#_ 32-bit element in Rs2 and then subtracts the result from the result of multiplying the _[.underline]#top#_ 32-bit element in Rs1 with the _[.underline]#top#_ 32-bit element in Rs2. // //For the �KMADRS32� instruction, it multiplies the _[.underline]#top#_ 32-bit element in Rs1 with the _[.underline]#top#_ 32-bit element in Rs2 and then subtracts the result from the result of multiplying the _[.underline]#bottom#_ 32-bit element in Rs1 with the _[.underline]#bottom#_ 32-bit element in Rs2. // //For the �KMAXDS32� instruction, it multiplies the _[.underline]#bottom#_ 32-bit element in Rs1 with the _[.underline]#top#_ 32-bit element in Rs2 and then subtracts the result from the result of multiplying the _[.underline]#top#_ 32-bit element in Rs1 with the _[.underline]#bottom#_ 32-bit element in Rs2. // //The subtraction result is then added to the content of 64-bit data in Rd. If the addition result exceeds the Q63 number range (-2^63^ {le} Q63 {le} 2^63^-1), it is saturated to the range and the OV bit is set to 1. The 64-bit result after saturation is written to Rd. The 32-bit contents of Rs1 and Rs2 are treated as signed integers. // // | // // // res66 = SE66(Rd) + SE66(Rs1.W[1] * Rs2.W[1]) - SE66(Rs1.W[0] * Rs2.W[0]); // KMADS32 // res66 = SE66(Rd) + SE66(Rs1.W[0] * Rs2.W[0]) - SE66(Rs1.W[1] * Rs2.W[1]); // KMADRS32 // res66 = SE66(Rd) + SE66(Rs1.W[1] * Rs2.W[0]) - SE66(Rs1.W[0] * Rs2.W[1]); // KMAXDS32 // if (res66 s> (2^63)-1) { // res66 = (2^63)-1; // OV = 1; // } else if (res66 s< -2^63) { // res66 = -2^63; // OV = 1; // } // Rd = res66.D[0]; // //
KMSDA32 | KMSDA32 Rd, Rs1, Rs2 | // // //For the �KMSDA32� instruction, it multiplies the _[.underline]#bottom#_ 32-bit element of Rs1 with the _[.underline]#bottom#_ 32-bit element of Rs2 and multiplies the _[.underline]#top#_ 32-bit element of Rs1 with the _[.underline]#top#_ 32-bit element of Rs2. // //For the �KMSXDA32� instruction, it multiplies the _[.underline]#bottom#_ 32-bit element of Rs1 with the _[.underline]#top#_ 32-bit element of Rs2 and multiplies the _[.underline]#top#_ 32-bit element of Rs1 with the _[.underline]#bottom#_ 32-bit element of Rs2. // //The two 64-bit multiplication results are then subtracted from the content of Rd. If the subtraction result exceeds the Q63 number range (-2^63^ {le} Q63 {le} 2^63^-1), it is saturated to the range and the OV bit is set to 1. The result after saturation is written to Rd. The 32-bit contents are treated as signed integers. // // | // // // mula64 = Rs1.W[1] s* Rs2.W[1]; mulb64 = Rs1.W[0] s* Rs2.W[0]; // KMSDA32 // mula64 = Rs1.W[1] s* Rs2.W[0]; mulb64 = Rs1.W[0] s* Rs2.W[1]; // KMSXDA32 // res66 = SE66(Rd) - SE66(mula64) - SE66(mulb64); // if (res66 s> (2^63)-1) { // res66 = (2^63)-1; // OV = 1; // } else if (res66 s< -2^63) { // res66 = -2^63; // OV = 1; // } // Rd = res66.D[0]; // //
KSLL32 | KSLL32 Rd, Rs1, Rs2 | // The 32-bit data elements in Rs1 are left-shifted logically. The shifted out bits are filled with zero and the shift amount is specified by the low-order 5-bits of the value in the Rs2 register. Any shifted value greater than 2^31^-1 is saturated to 2^31^-1. Any shifted value smaller than -2^31^ is saturated to -2^31^. And the saturated results are written to Rd. If any saturation is performed, set OV bit to 1. // // | // // // sa = Rs2[4:0]; // if (sa != 0) { // res[(31+sa):0] = Rs1.W[x] << sa; // if (res s> (2^31)-1) { // res = 0x7fffffff; OV = 1; // } else if (res s< -2^31) { // res = 0x80000000; OV = 1; // } // Rd.W[x] = res.W[0]; // } else { // Rd = Rs1; // } // for RV64: x=1..0 // //
KSLLI32 | KSLLI32 Rd, Rs1, imm5u | // The 32-bit data elements in Rs1 are left-shifted logically. The shifted out bits are filled with zero and the shift amount is specified by the imm5u constant. Any shifted value greater than 2^31^-1 is saturated to 2^31^-1. Any shifted value smaller than -2^31^ is saturated to -2^31^. And the saturated results are written to Rd. If any saturation is performed, set OV bit to 1. // // | // // // sa = imm5u; // if (sa != 0) { // res[(31+sa):0] = Rs1.W[x] << sa; // if (res s> (2^31)-1) { // res = 0x7fffffff; OV = 1; // } else if (res s< -2^31) { // res = 0x80000000; OV = 1; // } // Rd.W[x] = res.W[0]; // } else { // Rd = Rs1; // } // for RV64: x=1..0 // //
KSLRA32 | KSLRA32 Rd, Rs1, Rs2 | // The 32-bit data elements of Rs1 are left-shifted logically or right-shifted arithmetically based on the value of Rs2[5:0]. Rs2[5:0] is in the signed range of [-2^5^, 2^5^-1]. A positive Rs2[5:0] means logical left shift and a negative Rs2[5:0] means arithmetic right shift. The shift amount is the absolute value of Rs2[5:0]. However, the behavior of �Rs2[5:0]==-2^5^ (0x20)� is defined to be equivalent to the behavior of �Rs2[5:0]==-(2^5^-1) (0x21)�. // //The left-shifted results are saturated to the 32-bit signed integer range of [-2^31^, 2^31^-1]. For the �.u� form of the instruction, the right-shifted results are added a 1 to the most significant discarded bit position for rounding effect. After the shift, saturation, or rounding, the final results are written to Rd. If any saturation happens, this instruction sets the OV flag. The value of Rs2[31:6] will not affect this instruction. // // | // // // if (Rs2[5:0] s< 0) { // sa = -Rs2[5:0]; // sa = (sa == 32)? 31 : sa; // if (�.u� form) { // res[31:-1] = SE33(Rs1.W[x][31:sa-1]) + 1; // Rd.W[x] = res[31:0]; // } else { // Rd.W[x] = SE32(Rs1.W[x][31:sa]); // } // } else { // sa = Rs2[4:0]; // res[(31+sa):0] = Rs1.W[x] u<< sa; // if (res s> (2^31)-1) { // res[31:0] = 0x7fffffff; OV = 1; // } else if (res s< -2^31) { // res[31:0] = 0x80000000; OV = 1; // } // Rd.W[x] = res.W[0]; // } // for RV64: x=1..0 // //
KSTAS32 | KSTAS32 Rd, Rs1, Rs2 | // This instruction adds the 32-bit integer element in [63:32] of Rs1 with the 32-bit integer element in [63:32] of Rs2; at the same time, it subtracts the 32-bit integer element in [31:0] of Rs2 from the 32-bit integer element in [31:0] of Rs1. If any of the results exceed the Q31 number range (-2^31^ {le} Q31 {le} 2^31^-1), they are saturated to the range and the OV bit is set to 1. The saturated results are written to [63:32] of Rd for addition and [31:0] of Rd for subtraction. // // | // // // res[1] = SE33(Rs1.W[1]) + SE33(Rs2.W[1]); // res[0] = SE33(Rs1.W[0]) � SE33(Rs2.W[0]); // if (res[x] s> (2^31)-1) { // res[x] = (2^31)-1; // OV = 1; // } else if (res[x] s< -2^31) { // res[x] = -2^31; // OV = 1; // } // Rd.W[1] = res[1].W[0]; // Rd.W[0] = res[0].W[0]; // for RV64, x=1..0 // //
KSTSA32 | KSTSA32 Rd, Rs1, Rs2 | // // //This instruction subtracts the 32-bit integer element in [63:32] of Rs2 from the 32-bit integer element in [63:32] of Rs1; at the same time, it adds the 32-bit integer element in [31:0] of Rs1 with the 32-bit integer element in [31:0] of Rs2. If any of the results exceed the Q31 number range (-2^31^ {le} Q31 {le} 2^31^-1), they are saturated to the range and the OV bit is set to 1. The saturated results are written to [63:32] of Rd for subtraction and [31:0] of Rd for addition. // // | // // // res[1] = SE33(Rs1.W[1]) - SE33(Rs2.W[1]); // res[0] = SE33(Rs1.W[0]) + SE33(Rs2.W[0]); // if (res[x] s> (2^31)-1) { // res[x] = (2^31)-1; // OV = 1; // } else if (res[x] s< -2^31) { // res[x] = -2^31; // OV = 1; // } // Rd.W[1] = res[1].W[0]; // Rd.W[0] = res[0].W[0]; // for RV64, x=1..0 // //
KSUB32 | KSUB32 Rd, Rs1, Rs2 | // This instruction subtracts the 32-bit signed integer elements in Rs2 from the 32-bit signed integer elements in Rs1. If any of the results exceed the Q31 number range (-2^31^ {le} Q31 {le} 2^31^-1), they are saturated to the range and the OV bit is set to 1. The saturated results are written to Rd. // // | // // // res[x] = SE33(Rs1.W[x]) - SE33(Rs2.W[x]); // if (res[x] s> (2^31)-1) { // res[x] = (2^31)-1; // OV = 1; // } else if (res[x] s< -2^31) { // res[x] = -2^31; // OV = 1; // } // Rd.W[x] = res[x].W[0]; // for RV64: x=1..0 // //
PKBB32 | PKBB32 Rd, Rs1, Rs2 == PACK Rd, Rs2, Rs1 | // // //(PKBB32) moves Rs1.W[0] to Rd.W[1] and moves Rs2.W[0] to Rd.W[0]. // //(PKBT32) moves Rs1.W[0] to Rd.W[1] and moves Rs2.W[1] to Rd.W[0]. // //(PKTT32) moves Rs1.W[1] to Rd.W[1] and moves Rs2.W[1] to Rd.W[0]. // //(PKTB32) moves Rs1.W[1] to Rd.W[1] and moves Rs2.W[0] to Rd.W[0]. // // | // // // Rd = CONCAT(Rs1.W[0], Rs2.W[0]); // PKBB32 // Rd = CONCAT(Rs1.W[0], Rs2.W[1]); // PKBT32 // Rd = CONCAT(Rs1.W[1], Rs2.W[1]); // PKTT32 // Rd = CONCAT(Rs1.W[1], Rs2.W[0]); // PKTB32 // //
RADD32 | RADD32 Rd, Rs1, Rs2 | // This instruction adds the 32-bit signed integer elements in Rs1 with the 32-bit signed integer elements in Rs2. The results are first arithmetically right-shifted by 1 bit and then written to Rd. // // | // // // res33[x] = (SE33(Rs1.W[x]) + SE33(Rs2.W[x])) s>> 1; // Rd.W[x] = res33[x].W[0]; // for RV64: x=1..0 // //
RCRAS32 | RCRAS32 Rd, Rs1, Rs2 | // This instruction adds the 32-bit signed integer element in [63:32] of Rs1 with the 32-bit signed integer element in [31:0] of Rs2, and subtracts the 32-bit signed integer element in [63:32] of Rs2 from the 32-bit signed integer element in [31:0] of Rs1. The element results are first arithmetically right-shifted by 1 bit and then written to [63:32] of Rd for addition and [31:0] of Rd for subtraction. // // | // // // res_add33 = (SE33(Rs1.W[1]) + SE33(Rs2.W[0])) s>> 1; // res_sub33 = (SE33(Rs1.W[0]) � SE33(Rs2.W[1])) s>> 1; // Rd.W[1] = res_add33.W[0]; // Rd.W[0] = res_sub33.W[0]; // //
RCRSA32 | RCRSA32 Rd, Rs1, Rs2 | // This instruction subtracts the 32-bit signed integer element in [31:0] of Rs2 from the 32-bit signed integer element in [63:32] of Rs1, and adds the 32-bit signed element integer in [31:0] of Rs1 with the 32-bit signed integer element in [63:32] of Rs2. The two results are first arithmetically right-shifted by 1 bit and then written to [63:32] of Rd for subtraction and [31:0] of Rd for addition. // // | // // // res_sub33 = (SE33(Rs1.W[1]) - SE33(Rs2.W[0])) s>> 1; // res_add33 = (SE33(Rs1.W[0]) + SE33(Rs2.W[1])) s>> 1; // Rd.W[1] = res_sub33.W[0]; // Rd.W[0] = res_add33.W[0]; // //
RSTAS32 | RSTAS32 Rd, Rs1, Rs2 | // This instruction adds the 32-bit signed integer element in [63:32] of Rs1 with the 32-bit signed integer element in [63:32] of Rs2, and subtracts the 32-bit signed integer element in [31:0] of Rs2 from the 32-bit signed integer element in [31:0] of Rs1. The element results are first arithmetically right-shifted by 1 bit and then written to [63:32] of Rd for addition and [31:0] of Rd for subtraction. // // | // // // res_add33 = (SE33(Rs1.W[1]) + SE33(Rs2.W[1])) s>> 1; // res_sub33 = (SE33(Rs1.W[0]) - SE33(Rs2.W[0])) s>> 1; // Rd.W[1] = res_add33.W[0]; // Rd.W[0] = res_sub33.W[0]; // //
RSTSA32 | RSTSA32 Rd, Rs1, Rs2 | // This instruction subtracts the 32-bit signed integer element in [63:32] of Rs2 from the 32-bit signed integer element in [63:32] of Rs1, and adds the 32-bit signed element integer in [31:0] of Rs1 with the 32-bit signed integer element in [31:0] of Rs2. The two results are first arithmetically right-shifted by 1 bit and then written to [63:32] of Rd for subtraction and [31:0] of Rd for addition. // // | // // // res_sub33 = (SE33(Rs1.W[1]) - SE33(Rs2.W[1])) s>> 1; // res_add33 = (SE33(Rs1.W[0]) + SE33(Rs2.W[0])) s>> 1; // Rd.W[1] = res_sub33.W[0]; // Rd.W[0] = res_add33.W[0]; // //
RSUB32 | RSUB32 Rd, Rs1, Rs2 | // This instruction subtracts the 32-bit signed integer elements in Rs2 from the 32-bit signed integer elements in Rs1. The results are first arithmetically right-shifted by 1 bit and then written to Rd. // // | // // // res33[x] = (SE33(Rs1.W[x]) - SE33(Rs2.W[x])) s>> 1; // Rd.W[x] = res33[x].W[0]; // for RV64: x=1..0 // //
SLL32 | SLL32 Rd, Rs1, Rs2 | // The 32-bit elements in Rs1 are left-shifted logically. And the results are written to Rd. The shifted out bits are filled with zero and the shift amount is specified by the low-order 5-bits of the value in the Rs2 register. // // | // // // sa = Rs2[4:0]; // Rd.W[x] = Rs1.W[x] << sa; // for RV64: x=1..0 // //
SLLI32 | SLLI32 Rd, Rs1, imm5u | // The 32-bit elements in Rs1 are left-shifted logically. The shifted out bits are filled with zero and the shift amount is specified by the imm5u constant. And the results are written to Rd. // // | // // // sa = imm5u; // Rd.W[x] = Rs1.W[x] << sa; // for RV64: x=1..0 // //
SMAX32 | SMAX32 Rd, Rs1, Rs2 | // This instruction compares the 32-bit signed integer elements in Rs1 with the 32-bit signed integer elements in Rs2 and selects the numbers that is greater than the other one. The selected results are written to Rd. // // | // // // Rd.W[x] = (Rs1.W[x] s> Rs2.W[x])? Rs1.W[x] : Rs2.W[x]; // for RV64: x=1..0 // //
SMBB32 | SMBB32 Rd, Rs1, Rs2 # pseudo mnemonic | // // //For the �SMBB32� instruction, it multiplies the _[.underline]#bottom#_ 32-bit //element of Rs1 with the _[.underline]#bottom#_ 32-bit element of Rs2. //It is actually an alias for �MULSR64� instruction. // //For the �SMBT32� instruction, it multiplies the _[.underline]#bottom#_ 32-bit element of Rs1 with the _[.underline]#top#_ 32-bit element of Rs2. // //For the �SMTT32� instruction, it multiplies the _[.underline]#top#_ 32-bit element of Rs1 with the _[.underline]#top#_ 32-bit element of Rs2. // //The 64-bit multiplication result is written to Rd. The 32-bit contents of Rs1 and Rs2 are treated as signed integers. // // | // //.... //res = Rs1.W[0] s* Rs2.W[0]; // SMBB32 //res = Rs1.W[0] s* Rs2.w[1]; // SMBT32 //res = Rs1.W[1] s* Rs2.W[1]; // SMTT32 //Rd = res; //.... //
SMDS32 | SMDS32 Rd, Rs1, Rs2 | // // //For the �SMDS32� instruction, it multiplies the bottom 32-bit element of Rs1 with the bottom 32-bit element of Rs2 and then subtracts the result from the result of multiplying the top 32-bit element of Rs1 with the top 32-bit element of Rs2. // //For the �SMDRS32� instruction, it multiplies the top 32-bit element of Rs1 with the top 32-bit element of Rs2 and then subtracts the result from the result of multiplying the bottom 32-bit element of Rs1 with the bottom 32-bit element of Rs2. // //For the �SMXDS32� instruction, it multiplies the bottom 32-bit element of Rs1 with the top 32-bit element of Rs2 and then subtracts the result from the result of multiplying the top 32-bit element of Rs1 with the bottom 32-bit element of Rs2. // //The subtraction result is written to Rd. The 32-bit contents of Rs1 and Rs2 are treated as signed integers. // // | // // // Rd = (Rs1.W[1] s* Rs2.W[1]) - (Rs1.W[0] s* Rs2.W[0]); // SMDS32 // Rd = (Rs1.W[0] s* Rs2.W[0]) - (Rs1.W[1] s* Rs2.W[1]); // SMDRS32 // Rd = (Rs1.W[1] s* Rs2.W[0]) - (Rs1.W[0] s* Rs2.W[1]); // SMXDS32 // //
SMIN32 | SMIN32 Rd, Rs1, Rs2 | // This instruction compares the 32-bit signed integer elements in Rs1 with the 32-bit signed integer elements in Rs2 and selects the numbers that is less than the other one. The selected results are written to Rd. // // | // // // Rd.W[x] = (Rs1.W[x] s< Rs2.W[x])? Rs1.W[x] : Rs2.W[x]; // for RV64: x=1..0 // //
SRA32 | SRA32 Rd, Rs1, Rs2 | // The 32-bit data elements in Rs1 are right-shifted arithmetically, that is, the shifted out bits are filled with the sign-bit of the data elements. The shift amount is specified by the low-order 5-bits of the value in the Rs2 register. For the rounding operation of the �.u� form, a value of 1 is added to the most significant discarded bit of each 32-bit data element to calculate the final results. And the results are written to Rd. // // | // // // sa = Rs2[4:0]; // if (sa != 0) { // if (�.u� form) { // SRA32.u // res[31:-1] = SE33(Rs1.W[x][31:sa-1]) + 1; // Rd.W[x] = res[31:0]; // else { // SRA32 // Rd.W[x] = SE32(Rs1.W[x][31:sa]) // } // } else { // Rd = Rs1; // } // for RV64: x=1..0 // //
SRAI32 | SRAI32 Rd, Rs1, imm5u | // The 32-bit data elements in Rs1 are right-shifted arithmetically, that is, the shifted out bits are filled with the sign-bit of the 32-bit data elements. The shift amount is specified by the imm5u constant. For the rounding operation of the �.u� form, a value of 1 is added to the most significant discarded bit of each 32-bit data to calculate the final results. And the results are written to Rd. // // | // // // sa = imm5u; // if (sa != 0) { // if (�.u� form) { // SRAI32.u // res[31:-1] = SE33(Rs1.W[x][31:sa-1]) + 1; // Rd.W[x] = res[31:0]; // else { // SRAI32 // Rd.W[x] = SE32(Rs1.W[x][31:sa]); // } // } else { // Rd = Rs1; // } // for RV64: x=1..0 // //
SRAIW | SRAIW.u Rd, Rs1, imm5u | // This instruction right-shifts the lower 32-bit content of Rs1 //arithmetically. The shifted out bits are filled with the sign-bit Rs1[31] and //the shift amount is specified by the imm5u constant. For the rounding operation, //a value of 1 is added to the most significant discarded bit of the data to //calculate the final result. And the result is sign-extended on bit 31 to 64 bits //and written to Rd. // // | // // // sa = imm5u; // if (sa�!= 0) { // res[31:-1] = SE33(Rs1[31:(sa-1)]) + 1; // Rd = SE64(res[31:0]); // } else { // Rd = SE64(Rs1.W[0]); // } // //
SRL32 | SRL32 Rd, Rs1, Rs2 | // The 32-bit data elements in Rs1 are right-shifted logically, that is, the shifted out bits are filled with zero. The shift amount is specified by the low-order 5-bits of the value in the Rs2 register. For the rounding operation of the �.u� form, a value of 1 is added to the most significant discarded bit of each 32-bit data element to calculate the final results. And the results are written to Rd. // // | // // // sa = Rs2[4:0]; // if (sa != 0) { // if (�.u� form) { // SRL32.u // res[31:-1] = ZE33(Rs1.W[x][31:sa-1]) + 1; // Rd.W[x] = res[31:0]; // else { // SRL32 // Rd.W[x] = ZE32(Rs1.W[x][31:sa]) // } // } else { // Rd = Rs1; // } // for RV64: x=1..0 // //
SRLI32 | SRLI32 Rd, Rs1, imm5u | // The 32-bit data elements in Rs1 are right-shifted logically, that is, the shifted out bits are filled with zero. The shift amount is specified by the imm5u constant. For the rounding operation of the �.u� form, a value of 1 is added to the most significant discarded bit of each 32-bit data to calculate the final results. And the results are written to Rd. // // | // // // sa = imm5u; // if (sa != 0) { // if (�.u� form) { // SRLI32.u // res[31:-1] = ZE33(Rs1.W[x][31:sa-1]) + 1; // Rd.W[x] = res[31:0]; // else { // SRLI32 // Rd.W[x] = ZE32(Rs1.W[x][31:sa]); // } // } else { // Rd = Rs1; // } // for RV64: x=1..0 // //
STAS32 | STAS32 Rd, Rs1, Rs2 | // This instruction adds the 32-bit integer element in [63:32] of Rs1 with the 32-bit integer element in [63:32] of Rs2, and writes the result to [63:32] of Rd; at the same time, it subtracts the 32-bit integer element in [31:0] of Rs2 from the 32-bit integer element in [31:0] of Rs1, and writes the result to [31:0] of Rd. // // | // // // Rd.W[1] = Rs1.W[1] + Rs2.W[1]; // Rd.W[0] = Rs1.W[0] � Rs2.W[0]; // //
STSA32 | STSA32 Rd, Rs1, Rs2 | // // //This instruction subtracts the 32-bit integer element in [63:32] of Rs2 from the 32-bit integer element in [63:32] of Rs1, and writes the result to [63:32] of Rd; at the same time, it adds the 32-bit integer element in [31:0] of Rs1 with the 32-bit integer element in [31:0] of Rs2, and writes the result to [31:0] of Rd // // | // // // Rd.W[1] = Rs1.W[1] - Rs2.W[1]; // Rd.W[0] = Rs1.W[0] + Rs2.W[0]; // //
SUB32 | SUB32 Rd, Rs1, Rs2 | // This instruction subtracts the 32-bit integer elements in Rs2 from the 32-bit integer elements in Rs1, and then writes the results to Rd. // // | // // // Rd.W[x] = Rs1.W[x] - Rs2.W[x]; // for RV64: x=1..0 // //
UKADD32 | UKADD32 Rd, Rs1, Rs2 | // This instruction adds the 32-bit unsigned integer elements in Rs1 with the 32-bit unsigned integer elements in Rs2. If any of the results exceed the 32-bit unsigned number range (0 {le} RES {le} 2^32^-1), they are saturated to the range and the OV bit is set to 1. The saturated results are written to Rd. // // | // // // res33[x] = ZE33(Rs1.W[x]) + ZE33(Rs2.W[x]); // if (res33[x] u> (2^32)-1) { // res33[x] = (2^32)-1; // OV = 1; // } // Rd.W[x] = res33[x].W[0]; // for RV64: x=1..0 // //
UKCRAS32 | UKCRAS32 Rd, Rs1, Rs2 | // This instruction adds the 32-bit unsigned integer element in [63:32] of Rs1 with the 32-bit unsigned integer element in [31:0] of Rs2; at the same time, it subtracts the 32-bit unsigned integer element in [63:32] of Rs2 from the 32-bit unsigned integer element in [31:0] Rs1. If any of the results exceed the 32-bit unsigned number range (0 {le} RES {le} 2^32^-1), they are saturated to the range and the OV bit is set to 1. The saturated results are written to [63:32] of Rd for addition and [31:0] of Rd for subtraction. // // | // // // res1 = ZE33(Rs1.W[1]) + ZE33(Rs2.W[0]); // res2 = ZE33(Rs1.W[0]) � ZE33(Rs2.W[1]); // if (res1 u> (2^32)-1) { // res1 = (2^32)-1; // OV = 1; // } // if (res2 s< 0) { // res2 = 0; // OV = 1; // } // Rd.W[1] = res1.W[0]; // Rd.W[0] = res2.W[0]; // //
UKCRSA32 | UKCRSA32 Rd, Rs1, Rs2 | // This instruction subtracts the 32-bit unsigned integer element in [31:0] of Rs2 from the 32-bit unsigned integer element in [63:32] of Rs1; at the same time, it adds the 32-bit unsigned integer element in [63:32] of Rs2 with the 32-bit unsigned integer element in [31:0] Rs1. If any of the results exceed the 32-bit unsigned number range (0 {le} RES {le} 2^32^-1), they are saturated to the range and the OV bit is set to 1. The saturated results are written to [63:32] of Rd for subtraction and [31:0] of Rd for addition. // // | // // // res1 = ZE33(Rs1.W[1]) - ZE33(Rs2.W[0]); // res2 = ZE33(Rs1.W[0]) + ZE33(Rs2.W[1]); // if (res1 s< 0) { // res1 = 0; // OV = 1; // } // if (res2 u> (2^32)-1) { // res2 = (2^32)-1; // OV = 1; // } // Rd.W[1] = res1.W[0]; // Rd.W[0] = res2.W[0]; // //
UKSTAS32 | UKSTAS32 Rd, Rs1, Rs2 | // This instruction adds the 32-bit unsigned integer element in [63:32] of Rs1 with the 32-bit unsigned integer element in [63:32] of Rs2; at the same time, it subtracts the 32-bit unsigned integer element in [31:0] of Rs2 from the 32-bit unsigned integer element in [31:0] Rs1. If any of the results exceed the 32-bit unsigned number range (0 {le} RES {le} 2^32^-1), they are saturated to the range and the OV bit is set to 1. The saturated results are written to [63:32] of Rd for addition and [31:0] of Rd for subtraction. // // | // // // res1 = ZE33(Rs1.W[1]) + ZE33(Rs2.W[1]); // res2 = ZE33(Rs1.W[0]) � ZE33(Rs2.W[0]); // if (res1 u> (2^32)-1) { // res1 = (2^32)-1; // OV = 1; // } // if (res2 s< 0) { // res2 = 0; // OV = 1; // } // Rd.W[1] = res1.W[0]; // Rd.W[0] = res2.W[0]; // //
UKSTSA32 | UKSTSA32 Rd, Rs1, Rs2 | // This instruction subtracts the 32-bit unsigned integer element in [63:32] of Rs2 from the 32-bit unsigned integer element in [63:32] of Rs1; at the same time, it adds the 32-bit unsigned integer element in [31:0] of Rs2 with the 32-bit unsigned integer element in [31:0] Rs1. If any of the results exceed the 32-bit unsigned number range (0 {le} RES {le} 2^32^-1), they are saturated to the range and the OV bit is set to 1. The saturated results are written to [63:32] of Rd for subtraction and [31:0] of Rd for addition. // // | // // // res1 = ZE33(Rs1.W[1]) - ZE33(Rs2.W[1]); // res2 = ZE33(Rs1.W[0]) + ZE33(Rs2.W[0]); // if (res1 s< 0) { // res1 = 0; // OV = 1; // } // if (res2 u> (2^32)-1) { // res2 = (2^32)-1; // OV = 1; // } // Rd.W[1] = res1.W[0]; // Rd.W[0] = res2.W[0]; // //
UKSUB32 | UKSUB32 Rd, Rs1, Rs2 | // This instruction subtracts the 32-bit unsigned integer elements in Rs2 from the 32-bit unsigned integer elements in Rs1. If any of the results exceed the 32-bit unsigned number range (0 {le} RES {le} 2^32^-1), they are saturated to the range and the OV bit is set to 1. The saturated results are written to Rd. // // | // // // res[x] = ZE33(Rs1.W[x]) - ZE33(Rs2.W[x]); // if (res[x] s< 0) { // res[x] = 0; // OV = 1; // } // Rd.W[x] = res[x].W[0]; // for RV64: x=1..0 // //
UMAX32 | UMAX32 Rd, Rs1, Rs2 | // This instruction compares the 32-bit unsigned integer elements in Rs1 with the 32-bit unsigned integer elements in Rs2 and selects the numbers that is greater than the other one. The selected results are written to Rd. // // | // // // Rd.W[x] = (Rs1.W[x] u> Rs2.W[x])? Rs1.W[x] : Rs2.W[x]; // for RV64: x=1..0 // //
UMIN32 | UMIN32 Rd, Rs1, Rs2 | // This instruction compares the 32-bit unsigned integer elements in Rs1 with the 32-bit unsigned integer elements in Rs2 and selects the numbers that is less than the other one. The selected results are written to Rd. // // | // // // Rd.W[x] = (Rs1.W[x] <u Rs2.W[x])? Rs1.W[x] : Rs2.W[x]; // for RV64: x=1..0 // //
URADD32 | URADD32 Rd, Rs1, Rs2 | // This instruction adds the 32-bit unsigned integer elements in Rs1 //with the 32-bit unsigned integer elements in Rs2. The 33-bit results are first //right-shifted by 1 bit and then written to Rd. // // | // // // res33[x] = (ZE33(Rs1.W[x]) + ZE33(Rs2.W[x])) u>> 1; // Rd.W[x] = res33[x].W[0]; // for RV64: x=1..0 // //
URCRAS32 | URCRAS32 Rd, Rs1, Rs2 | // This instruction adds the 32-bit unsigned integer element in [63:32] //of Rs1 with the 32-bit unsigned integer element in [31:0] of Rs2, and subtracts //the 32-bit unsigned integer element in [63:32] of Rs2 from the 32-bit unsigned //integer element in [31:0] of Rs1. The 33-bit element results are first //right-shifted by 1 bit and then written to [63:32] of Rd for addition and [31:0] //of Rd for subtraction. // // | // // // res_add33 = (ZE33(Rs1.W[1]) + ZE33(Rs2.W[0])) u>> 1; // res_sub33 = (ZE33(Rs1.W[0]) � ZE33(Rs2.W[1])) u>> 1; // Rd.W[1] = res_add33.W[0]; // Rd.W[0] = res_sub33.W[0]; // //
URCRSA32 | URCRSA32 Rd, Rs1, Rs2 | // This instruction subtracts the 32-bit unsigned integer element in //[31:0] of Rs2 from the 32-bit unsigned integer element in [63:32] of Rs1, and //adds the 32-bit unsigned element integer in [31:0] of Rs1 with the 32-bit //unsigned integer element in [63:32] of Rs2. The two 33-bit results are first //right-shifted by 1 bit and then written to [63:32] of Rd for subtraction and //[31:0] of Rd for addition. // // | // // // res_sub33 = (ZE33(Rs1.W[1]) - ZE33(Rs2.W[0])) u>> 1; // res_add33 = (ZE33(Rs1.W[0]) + ZE33(Rs2.W[1])) u>> 1; // Rd.W[1] = res_sub33.W[0]; // Rd.W[0] = res_add33.W[0]; // //
URSTAS32 | URSTAS32 Rd, Rs1, Rs2 | // This instruction adds the 32-bit unsigned integer element in [63:32] //of Rs1 with the 32-bit unsigned integer element in [63:32] of Rs2, and subtracts //the 32-bit unsigned integer element in [31:0] of Rs2 from the 32-bit unsigned //integer element in [31:0] of Rs1. The 33-bit element results are first //right-shifted by 1 bit and then written to [63:32] of Rd for addition and [31:0] //of Rd for subtraction. // // | // // // res_add33 = (ZE33(Rs1.W[1]) + ZE33(Rs2.W[1])) u>> 1; // res_sub33 = (ZE33(Rs1.W[0]) � ZE33(Rs2.W[0])) u>> 1; // Rd.W[1] = res_add33.W[0]; // Rd.W[0] = res_sub33.W[0]; // //
URSTSA32 | URSTSA32 Rd, Rs1, Rs2 | // This instruction subtracts the 32-bit unsigned integer element in //[63:32] of Rs2 from the 32-bit unsigned integer element in [63:32] of Rs1, and //adds the 32-bit unsigned element integer in [31:0] of Rs1 with the 32-bit unsigned //integer element in [31:0] of Rs2. The two 33-bit results are first right-shifted //by 1 bit and then written to [63:32] of Rd for subtraction and [31:0] of Rd for //addition. // // | // // // res_sub33 = (ZE33(Rs1.W[1]) - ZE33(Rs2.W[1])) u>> 1; // res_add33 = (ZE33(Rs1.W[0]) + ZE33(Rs2.W[0])) u>> 1; // Rd.W[1] = res_sub33.W[0]; // Rd.W[0] = res_add33.W[0]; // //
URSUB32 | URSUB32 Rd, Rs1, Rs2 | // This instruction subtracts the 32-bit unsigned integer elements //in Rs2 from the 32-bit unsigned integer elements in Rs1. The 33-bit results are //first right-shifted by 1 bit and then written to Rd. // // | // // // res33[x] = (ZE33(Rs1.W[x]) - ZE33(Rs2.W[x])) u>> 1; // Rd.W[x] = res33[x].W[0]; // for RV64: x=1..0 // //
BPICK | BPICK Rd, Rs1, Rs2, Rc | // This instruction selects individual bits from Rs1 or Rs2, based on //the bit mask value in Rc. If a bit in Rc is 1, the corresponding bit is from Rs1; //otherwise, the corresponding bit is from Rs2. The selection results are written to Rd. // // | // // // Rd[x] = Rc[x]? Rs1[x] : Rs2[x]; // for RV32, x=31..0 // for RV64, x=63..0 // //
MAXW | MAXW Rd, Rs1, Rs2 | // This instruction compares two signed 32-bit integers stored in Rs1 and Rs2, picks the larger value as the result, and writes the result to Rd. // // | // // // if (Rs1.W[0] s>= Rs2.W[0]) { // res = Rs1.W[0]; // } else { // res = Rs2.W[0]; // } // Rd = res; // RV32 // Rd = SE64(res); // RV64 // //